## Feuil1
Atoll: Link Reporter
Generation date : lundi 24 février 2025 10:39:35
MLO 1688_TUN_0075
LINK SPECIFICATION
Link ID | 1688_TUN_0075 | Length (m) | 1 018,19 m
Capacity | 20,5 Mbps | Calculation Method | ITU-R P. 530-12
|  | End A | End B
Link Ends | Property ID | 1688 | TUN_0075_C01
| Property name | 1688 | TUN_0075_C01
| Property Latitude | 36,81438889N | 36,80540833N
| Property Longitude | 10,18288889E | 10,18055833E
| Property Height (m) | 3 m | 2 m
Frequency | Band | 38 GHz | 38 GHz
| Channel | LI38 | LI38'
| Centre Frequency (GHz) | LI38 (37 306,5 MHz) | LI38' (38 566,5 MHz)
| Bandwidth (MHz) | LI_38GHz_7MHz[-] | LI_38GHz_7MHz[+]
| Frequency Designation | H/L | H/L
| Polarisation | Vertical | Vertical
Antenna (Main) | Antenna Type | VHLP1-370 | VHLP1-370
| Antenna Size (m) | 0,3 m | 0,3 m
| Antenna Height (m) | 20 m | 34 m
| Antenna Direction (°) | 191,74 ° | 11,74 °
| Actual Elevation (°) | 0,73 ° | -0,74 °
| Antenna Gain (dB) | 39,7 dBi | 39,7 dBi
Feeder Type
Feeder Length
| Feeder LOSS | 0 dB | 0 dB
Radio Equipment | Radio Type | iPASO IHG 38GHz 7MHz 16QAM
| Tx Power (dBm) | 11 dBm | 11 dBm
| Tx Attenuator (dB) | 0 dB | 0 dB
| Rx Attenuator (dB) | 0 dB | 0 dB
| Modulation | 16QAM
| Operating Mode | Fixed modulation (priority for throughput)
| Branching Loss Tx (Main) | 0 dB | 0 dB
| Branching Loss Rx (Main) | 0 dB | 0 dB
Branching Loss Tx (Spare)
Branching Loss Rx (Spare)
| Threshold | -84 dBm | -84 dBm
| ATPC | 0 dB | 0 dB
Performance | Main Rx Level @ TX max (dBm) | -33,76 dBm | -34,06 dBm
Spare Rx Level @ TX max (dBm)
| Threshold Degradation (dB) | 1 dB | 1 dB
| Main Flat Fade Margin (dB) | 49,94 dB | 50,24 dB
Spare Flat Fade Margin (dB)