## Feuil1
Atoll: Link Reporter
Generation date : jeudi 24 octobre 2024 23:19:18
MLO AB_inject_KAI_0094
LINK SPECIFICATION
Link ID | AB_inject_KAI_0094 | Length (m) | 6 896,57 m
Capacity | 20,5 Mbps | Calculation Method | ITU-R P. 530-12
|  | End A | End B
Link Ends | Property ID | AB_inject | KAI_0094_C02
| Property name | AB_inject | KAI_0094_C02
| Property Latitude | 35,81523N | 35,864986N
| Property Longitude | 10,146992E | 10,192735E
| Property Height (m) | 28 m | 59 m
Frequency | Band | 23 GHz | 23 GHz
| Channel | HF21 | HF21'
| Centre Frequency (GHz) | HF21 (22 146,25 MHz) | HF21' (23 154,25 MHz)
| Bandwidth (MHz) | HF_23GHz_7MHz[-] | HF_23GHz_7MHz[+]
| Frequency Designation | H/L | H/L
| Polarisation | Vertical | Vertical
Antenna (Main) | Antenna Type | VHLP2-220 | VHLP2-220
| Antenna Size (m) | 0,6 m | 0,6 m
| Antenna Height (m) | 8 m | 24 m
| Antenna Direction (°) | 36,68 ° | 216,71 °
| Actual Elevation (°) | 0,36 ° | -0,42 °
| Antenna Gain (dB) | 40,1 dBi | 40,1 dBi
| Feeder Type | 23G_INT | 23G_INT
| Feeder Length | 0 m | 0 m
| Feeder LOSS | 0 dB | 0 dB
Radio Equipment | Radio Type | NEOC_STD_23GHz_20Mb
| Tx Power (dBm) | 23 dBm | 23 dBm
| Tx Attenuator (dB) | 0 dB | 0 dB
| Rx Attenuator (dB) | 0 dB | 0 dB
| Modulation | 16QAM
| Operating Mode | Fixed modulation (priority for quality)
| Branching Loss Tx (Main) | 0 dB | 0 dB
| Branching Loss Rx (Main) | 0 dB | 0 dB
Branching Loss Tx (Spare)
Branching Loss Rx (Spare)
| Threshold | -84 dBm | -84 dBm
| ATPC | 0 dB | 0 dB
Performance | Main Rx Level @ TX max (dBm) | -34,63 dBm | -35,05 dBm
Spare Rx Level @ TX max (dBm)
| Threshold Degradation (dB) | 3 dB | 3 dB
| Main Flat Fade Margin (dB) | 48,95 dB | 49,37 dB
Spare Flat Fade Margin (dB)