## Feuil1
Atoll: Link Reporter
Generation date : jeudi 24 octobre 2024 23:35:14
MLO AECOR_NUTRITION - SOU_0031_C01
LINK SPECIFICATION
Link ID | AECOR_NUTRITION - SOU_0031_C01 | Length (m) | 739,28 m
Capacity | 20,5 Mbps | Calculation Method | ITU-R P. 530-12
|  | End A | End B
Link Ends | Property ID | AECOR_NUTRITION | SOU_0031_C01
| Property name | AECOR_NUTRITION | SOU_0031_C01
| Property Latitude | 35,879815N | 35,87413889N
| Property Longitude | 10,57688E | 10,58116667E
| Property Height (m) | 26 m | 18 m
Frequency | Band | 38 GHz | 38 GHz
| Channel | LI44' | LI44
| Centre Frequency (GHz) | LI44' (38 608,5 MHz) | LI44 (37 348,5 MHz)
| Bandwidth (MHz) | LI_38GHz_7MHz[+] | LI_38GHz_7MHz[-]
| Frequency Designation | H/L | H/L
| Polarisation | Horizontal | Horizontal
Antenna (Main) | Antenna Type | VHLP1-370 | VHLP1-370
| Antenna Size (m) | 0,3 m | 0,3 m
| Antenna Height (m) | 10,5 m | 18,5 m
| Antenna Direction (°) | 148,53 ° | 328,54 °
| Actual Elevation (°) | 0 ° | 0 °
| Antenna Gain (dB) | 39,7 dBi | 39,7 dBi
| Feeder Type | 38G_INT | 38G_INT
| Feeder Length | 0 m | 0 m
| Feeder LOSS | 0 dB | 0 dB
Radio Equipment | Radio Type | NEOC_STD_38GHz_20Mb
| Tx Power (dBm) | 15 dBm | 15 dBm
| Tx Attenuator (dB) | 3 dB | 3 dB
| Rx Attenuator (dB) | 3 dB | 3 dB
| Modulation | 16QAM
| Operating Mode | Fixed modulation (priority for quality)
| Branching Loss Tx (Main) | 0 dB | 0 dB
| Branching Loss Rx (Main) | 0 dB | 0 dB
Branching Loss Tx (Spare)
Branching Loss Rx (Spare)
| Threshold | -83 dBm | -83 dBm
| ATPC | 0 dB | 0 dB
Performance | Main Rx Level @ TX max (dBm) | -33,24 dBm | -32,94 dBm
Spare Rx Level @ TX max (dBm)
| Threshold Degradation (dB) | 3 dB | 3 dB
| Main Flat Fade Margin (dB) | 50,06 dB | 49,76 dB
Spare Flat Fade Margin (dB)