## Feuil1
Atoll: Link Reporter
Generation date : mercredi 16 octobre 2024 17:11:46
MLO AEROLIA_BAR_0046_H
LINK SPECIFICATION
Link ID | AEROLIA_BAR_0046_H | Length (m) | 4 988,77 m
Capacity | 158,4 Mbps | Calculation Method | ITU-R P. 530-12
|  | End A | End B
Link Ends | Property ID | AEROLIA_BAR | BAR_0046_C03
| Property name | AEROLIA_BAR | BAR_0046_C03
| Property Latitude | 36,72091667N (-6,31 m) | 36,7055N
| Property Longitude | 10,16761112E (+2,55 m) | 10,22011111E
| Property Height (m) | 9 m | 33 m
Frequency | Band | 38 GHz | 38 GHz
| Channel | LL09 | LL09'
| Centre Frequency (GHz) | LL09 (37 296 MHz) | LL09' (38 556 MHz)
| Bandwidth (MHz) | LL_38GHz_28MHz[-] | LL_38GHz_28MHz[+]
| Frequency Designation | H/L | H/L
| Polarisation | Horizontal | Horizontal
Antenna (Main) | Antenna Type | VHLP2-370 | VHLP2-370
| Antenna Size (m) | 0,6 m | 0,6 m
| Antenna Height (m) | 17 m | 37 m
| Antenna Direction (°) | 110,04 ° | 290,08 °
| Actual Elevation (°) | 0,48 ° | -0,53 °
| Antenna Gain (dB) | 44,5 dBi | 44,5 dBi
Feeder Type
Feeder Length
| Feeder LOSS | 0 dB | 0 dB
Radio Equipment | Radio Type | iPASO IHG 38GHz 28MHz 128QAM
| Tx Power (dBm) | 18 dBm | 18 dBm
| Tx Attenuator (dB) | 1 dB | 1 dB
| Rx Attenuator (dB) | 1 dB | 1 dB
| Modulation | 128QAM
| Operating Mode | Fixed modulation (priority for throughput)
| Branching Loss Tx (Main) | 0 dB | 0 dB
| Branching Loss Rx (Main) | 0 dB | 0 dB
Branching Loss Tx (Spare)
Branching Loss Rx (Spare)
| Threshold | -69 dBm | -69 dBm
| ATPC | 0 dB | 0 dB
Performance | Main Rx Level @ TX max (dBm) | -33,61 dBm | -33,95 dBm
Spare Rx Level @ TX max (dBm)
| Threshold Degradation (dB) | 3 dB | 3 dB
| Main Flat Fade Margin (dB) | 35,05 dB | 35,39 dB
Spare Flat Fade Margin (dB)