## Feuil1
Atoll: Link Reporter
Generation date : jeudi 24 octobre 2024 23:33:16
MLO AFRICA_CATERING_TAT_0017
LINK SPECIFICATION
Link ID | AFRICA_CATERING_TAT_0017 | Length (m) | 12 638,22 m
Capacity | 99 Mbps | Calculation Method | ITU-R P. 530-12
|  | End A | End B
Link Ends | Property ID | AFRICA_CATERING | TAT_0017_C02
| Property name | AFRICA_CATERING | TAT_0017_C02
| Property Latitude | 32,9982N | 33,11215N
| Property Longitude | 10,498479E | 10,49764E
| Property Height (m) | 210 m | 174 m
Frequency | Band | 23 GHz | 23 GHz
| Channel | HC11' | HC11
| Centre Frequency (GHz) | HC11' (23 157,75 MHz) | HC11 (22 149,75 MHz)
| Bandwidth (MHz) | HC_23GHz_14MHz[+] | HC_23GHz_14MHz[-]
| Frequency Designation | H/L | H/L
| Polarisation | Vertical | Vertical
Antenna (Main) | Antenna Type | VHLP3-23 | VHLP3-23
| Antenna Size (m) | 1 m | 1 m
| Antenna Height (m) | 6 m | 57 m
| Antenna Direction (°) | 359,65 ° | 179,65 °
| Actual Elevation (°) | 0,01 ° | -0,12 °
| Antenna Gain (dB) | 44,8 dBi | 44,8 dBi
| Feeder Type | 23G_INT | 23G_INT
| Feeder Length | 0 m | 0 m
| Feeder LOSS | 0 dB | 0 dB
Radio Equipment | Radio Type | iPASO IHG 23GHz 14MHz 512QAM
| Tx Power (dBm) | 16 dBm | 16 dBm
| Tx Attenuator (dB) | 0 dB | 0 dB
| Rx Attenuator (dB) | 0 dB | 0 dB
| Modulation | 512QAM
| Operating Mode | Fixed modulation (priority for throughput)
| Branching Loss Tx (Main) | 0 dB | 0 dB
| Branching Loss Rx (Main) | 0 dB | 0 dB
Branching Loss Tx (Spare)
Branching Loss Rx (Spare)
| Threshold | -68 dBm | -68 dBm
| ATPC | 0 dB | 0 dB
Performance | Main Rx Level @ TX max (dBm) | -38,94 dBm | -38,52 dBm
Spare Rx Level @ TX max (dBm)
| Threshold Degradation (dB) | 3 dB | 3 dB
| Main Flat Fade Margin (dB) | 29,48 dB | 29,06 dB
Spare Flat Fade Margin (dB)