## Feuil1
Atoll: Link Reporter
Generation date : jeudi 24 octobre 2024 23:35:43
MLO AFRIVISION_MEG-BAR_0078
LINK SPECIFICATION
Link ID | AFRIVISION_MEG-BAR_0078 | Length (m) | 2 015,49 m
Capacity | 88,5 Mbps | Calculation Method | ITU-R P. 530-12
|  | End A | End B
Link Ends | Property ID | AFRIVISION_MEG | BAR_0078_C01
| Property name | AFRIVISION_MEG | BAR_0078_C01
| Property Latitude | 36,76316389N | 36,75944444N
| Property Longitude | 10,23733334E | 10,25941667E
| Property Height (m) | 3 m | 48 m
Frequency | Band | 38 GHz | 38 GHz
| Channel | LH21 | LH21'
| Centre Frequency (GHz) | LH21 (37 345 MHz) | LH21' (38 605 MHz)
| Bandwidth (MHz) | LH_38GHz_14MHz[-] | LH_38GHz_14MHz[+]
| Frequency Designation | H/L | H/L
| Polarisation | Vertical | Vertical
Antenna (Main) | Antenna Type | VHLP1-370 | VHLP1-370
| Antenna Size (m) | 0,3 m | 0,3 m
| Antenna Height (m) | 17 m | 31 m
| Antenna Direction (°) | 101,87 ° | 281,88 °
| Actual Elevation (°) | 1,67 ° | -1,69 °
| Antenna Gain (dB) | 39,7 dBi | 39,7 dBi
| Feeder Type | 38G_INT | 38G_INT
| Feeder Length | 0 m | 0 m
| Feeder LOSS | 0 dB | 0 dB
Radio Equipment | Radio Type | iPASO IHG 38G 85MB
| Tx Power (dBm) | 16 dBm | 16 dBm
| Tx Attenuator (dB) | 0 dB | 0 dB
| Rx Attenuator (dB) | 0 dB | 0 dB
| Modulation | 64QAM
| Operating Mode | Fixed modulation (priority for quality)
| Branching Loss Tx (Main) | 0 dB | 0 dB
| Branching Loss Rx (Main) | 0 dB | 0 dB
Branching Loss Tx (Spare)
Branching Loss Rx (Spare)
| Threshold | -75 dBm | -75 dBm
| ATPC | 0 dB | 0 dB
Performance | Main Rx Level @ TX max (dBm) | -34,86 dBm | -35,17 dBm
Spare Rx Level @ TX max (dBm)
| Threshold Degradation (dB) | 3 dB | 3 dB
| Main Flat Fade Margin (dB) | 39,83 dB | 40,14 dB
Spare Flat Fade Margin (dB)