## Feuil1
Atoll: Link Reporter
Generation date : vendredi 25 octobre 2024 00:05:25
MLO AHWA SOLUTION - SBO_0010_C01
LINK SPECIFICATION
Link ID | AHWA SOLUTION - SBO_0010_C01 | Length (m) | 1 574,57 m
Capacity | 40 Mbps | Calculation Method | ITU-R P. 530-12
|  | End A | End B
Link Ends | Property ID | AHWA SOLUTION | SBO_0010_C01
| Property name | AHWA SOLUTION | SBO_0010_C01
| Property Latitude | 35,023947N | 35,03777778N
| Property Longitude | 9,477909E | 9,48177778E
| Property Height (m) | 337 m | 332 m
Frequency | Band | 38 GHz | 38 GHz
| Channel | LI33 | LI33'
| Centre Frequency (GHz) | LI33 (37 285,5 MHz) | LI33' (38 545,5 MHz)
| Bandwidth (MHz) | LI_38GHz_7MHz[-] | LI_38GHz_7MHz[+]
| Frequency Designation | H/L | H/L
| Polarisation | Vertical | Vertical
Antenna (Main) | Antenna Type | VHLP1-370 | VHLP1-370
| Antenna Size (m) | 0,3 m | 0,3 m
| Antenna Height (m) | 27,5 m | 22 m
| Antenna Direction (°) | 12,9 ° | 192,9 °
| Actual Elevation (°) | -0,39 ° | 0,37 °
| Antenna Gain (dB) | 39,7 dBi | 39,7 dBi
Feeder Type
Feeder Length
| Feeder LOSS | 0 dB | 0 dB
Radio Equipment | Radio Type | iPASO IHG 38G 56MB
| Tx Power (dBm) | 15 dBm | 15 dBm
| Tx Attenuator (dB) | 0 dB | 0 dB
| Rx Attenuator (dB) | 0 dB | 0 dB
| Modulation | 256QAM
| Operating Mode | Fixed modulation (priority for quality)
| Branching Loss Tx (Main) | 0 dB | 0 dB
| Branching Loss Rx (Main) | 0 dB | 0 dB
Branching Loss Tx (Spare)
Branching Loss Rx (Spare)
| Threshold | -70,5 dBm | -70,5 dBm
| ATPC | 0 dB | 0 dB
Performance | Main Rx Level @ TX max (dBm) | -33,57 dBm | -33,88 dBm
Spare Rx Level @ TX max (dBm)
| Threshold Degradation (dB) | 3 dB | 3 dB
| Main Flat Fade Margin (dB) | 36,62 dB | 36,93 dB
Spare Flat Fade Margin (dB)