## Feuil1
Atoll: Link Reporter
Generation date : jeudi 24 octobre 2024 23:21:45
MLO AIR_LIQUIDE_BORJ_CEDRIA_BAR_0003
LINK SPECIFICATION
Link ID | AIR_LIQUIDE_BORJ_CEDRIA_BAR_0003 | Length (m) | 169,96 m
Capacity | 20,5 Mbps | Calculation Method | ITU-R P. 530-12
|  | End A | End B
Link Ends | Property ID | AIR LIQUIDE BORJ CEDRIA | BAR_0003_C01
| Property name | AIR LIQUIDE BORJ CEDRIA | BAR_0003_C01
| Property Latitude | 36,7013935N | 36,70036944N
| Property Longitude | 10,38839E | 10,38977778E
| Property Height (m) | 21 m | 21 m
Frequency | Band | 23 GHz | 23 GHz
| Channel | HF21 | HF21'
| Centre Frequency (GHz) | HF21 (22 146,25 MHz) | HF21' (23 154,25 MHz)
| Bandwidth (MHz) | HF_23GHz_7MHz[-] | HF_23GHz_7MHz[+]
| Frequency Designation | H/L | H/L
| Polarisation | Vertical | Vertical
Antenna (Main) | Antenna Type | VHLP1-220 | VHLP1-220
| Antenna Size (m) | 0,3 m | 0,3 m
| Antenna Height (m) | 6,7 m | 31 m
| Antenna Direction (°) | 132,62 ° | 312,63 °
| Actual Elevation (°) | 8,23 ° | -8,23 °
| Antenna Gain (dB) | 34,9 dBi | 34,9 dBi
Feeder Type
Feeder Length
| Feeder LOSS | 0 dB | 0 dB
Radio Equipment | Radio Type | iPASO IHG 23GHz 7MHz 16QAM
| Tx Power (dBm) | 0 dBm | 0 dBm
| Tx Attenuator (dB) | 0 dB | 0 dB
| Rx Attenuator (dB) | 0 dB | 0 dB
| Modulation | 16QAM
| Operating Mode | Fixed modulation (priority for throughput)
| Branching Loss Tx (Main) | 0 dB | 0 dB
| Branching Loss Rx (Main) | 0 dB | 0 dB
Branching Loss Tx (Spare)
Branching Loss Rx (Spare)
| Threshold | -86 dBm | -86 dBm
| ATPC | 0 dB | 0 dB
Performance | Main Rx Level @ TX max (dBm) | -34,07 dBm | -34,46 dBm
Spare Rx Level @ TX max (dBm)
| Threshold Degradation (dB) | 3 dB | 3 dB
| Main Flat Fade Margin (dB) | 51,54 dB | 51,93 dB
Spare Flat Fade Margin (dB)