## Feuil1
Atoll: Link Reporter
Generation date : jeudi 24 octobre 2024 23:43:02
MLO ALBARAKA-ANNEXE_TUN_0058
LINK SPECIFICATION
Link ID | ALBARAKA-ANNEXE_TUN_0058 | Length (m) | 327,6 m
Capacity | 81,9 Mbps | Calculation Method | ITU-R P. 530-12
|  | End A | End B
Link Ends | Property ID | ALBARAKA_BANK_ANNEXE | TUN_0058_C04
| Property name | ALBARAKA_BANK_ANNEXE | TUN_0058_C04
| Property Latitude | 36,81944445N | 36,82016667N
| Property Longitude | 10,18258334E | 10,17902778E
| Property Height (m) | 4 m | 6 m
Frequency | Band | 38 GHz | 38 GHz
| Channel | LL14' | LL14
| Centre Frequency (GHz) | LL14' (38 696 MHz) | LL14 (37 436 MHz)
| Bandwidth (MHz) | LL_38GHz_28MHz[+] | LL_38GHz_28MHz[-]
| Frequency Designation | H/L | H/L
| Polarisation | Vertical | Vertical
Antenna (Main) | Antenna Type | VHLP1-370 | VHLP1-370
| Antenna Size (m) | 0,3 m | 0,3 m
| Antenna Height (m) | 17 m | 31 m
| Antenna Direction (°) | 284,24 ° | 104,24 °
| Actual Elevation (°) | 2,81 ° | -2,81 °
| Antenna Gain (dB) | 39,7 dBi | 39,7 dBi
| Feeder Type | 38G_INT | 38G_INT
| Feeder Length | 0 m | 0 m
| Feeder LOSS | 0 dB | 0 dB
Radio Equipment | Radio Type | NEOC_STD_38GHz_80Mb_16QAM
| Tx Power (dBm) | 11 dBm | 11 dBm
| Tx Attenuator (dB) | 0 dB | 0 dB
| Rx Attenuator (dB) | 0 dB | 0 dB
| Modulation | 16-QAM
| Operating Mode | Fixed modulation (priority for quality)
| Branching Loss Tx (Main) | 0 dB | 0 dB
| Branching Loss Rx (Main) | 0 dB | 0 dB
Branching Loss Tx (Spare)
Branching Loss Rx (Spare)
| Threshold | -73,5 dBm | -73,5 dBm
| ATPC | 0 dB | 0 dB
Performance | Main Rx Level @ TX max (dBm) | -24,11 dBm | -23,82 dBm
Spare Rx Level @ TX max (dBm)
| Threshold Degradation (dB) | 3 dB | 3 dB
| Main Flat Fade Margin (dB) | 49,68 dB | 49,39 dB
Spare Flat Fade Margin (dB)