## Feuil1
Atoll: Link Reporter
Generation date : jeudi 24 octobre 2024 23:53:58
MLO ALBARAKA-MENZEH_TUN_0006
LINK SPECIFICATION
Link ID | ALBARAKA-MENZEH_TUN_0006 | Length (m) | 1 568,35 m
Capacity | 10,2 Mbps | Calculation Method | ITU-R P. 530-12
|  | End A | End B
Link Ends | Property ID | ALBARAKA-MENZEH | TUN_0006_C01
| Property name | ALBARAKA-MENZEH | TUN_0006_C01
| Property Latitude | 36,83280556N | 36,82123889N
| Property Longitude | 10,17988889E | 10,18998889E
| Property Height (m) | 13 m | 4 m
Frequency | Band | 38 GHz | 38 GHz
| Channel | LK133 | LK133'
| Centre Frequency (GHz) | LK133 (37 525,25 MHz) | LK133' (38 785,25 MHz)
| Bandwidth (MHz) | LK_38GHz_3.5MHz[-] | LK_38GHz_3.5MHz[+]
| Frequency Designation | H/L | H/L
| Polarisation | Vertical | Vertical
Antenna (Main) | Antenna Type | VHLP1-370 | VHLP1-370
| Antenna Size (m) | 0,3 m | 0,3 m
| Antenna Height (m) | 17 m | 31 m
| Antenna Direction (°) | 145,05 ° | 325,05 °
| Actual Elevation (°) | 0,18 ° | -0,19 °
| Antenna Gain (dB) | 39,7 dBi | 39,7 dBi
| Feeder Type | 38G_INT | 38G_INT
| Feeder Length | 0 m | 0 m
| Feeder LOSS | 0 dB | 0 dB
Radio Equipment | Radio Type | NEO COMPACT 38G_3,5MHz_16QAM_10M
| Tx Power (dBm) | 11 dBm | 14,5 dBm
| Tx Attenuator (dB) | 0 dB | 0 dB
| Rx Attenuator (dB) | 0 dB | 0 dB
| Modulation | 16QAM
| Operating Mode | Fixed modulation (priority for quality)
| Branching Loss Tx (Main) | 0 dB | 0 dB
| Branching Loss Rx (Main) | 0 dB | 0 dB
Branching Loss Tx (Spare)
Branching Loss Rx (Spare)
| Threshold | -83,5 dBm | -83,5 dBm
| ATPC | 0 dB | 0 dB
Performance | Main Rx Level @ TX max (dBm) | -37,66 dBm | -34,46 dBm
Spare Rx Level @ TX max (dBm)
| Threshold Degradation (dB) | 3 dB | 3 dB
| Main Flat Fade Margin (dB) | 49,04 dB | 45,84 dB
Spare Flat Fade Margin (dB)