## Feuil1
Atoll: Link Reporter
Generation date : jeudi 24 octobre 2024 23:44:52
MLO ALBARAKA_JARDIN_CAR_TUN_0010
LINK SPECIFICATION
Link ID | ALBARAKA_JARDIN_CAR_TUN_0010 | Length (m) | 733,39 m
Capacity | 10,2 Mbps | Calculation Method | ITU-R P. 530-12
|  | End A | End B
Link Ends | Property ID | ALBARAKA_JARDIN_CAR | TUN_0010_C01
| Property name | ALBARAKA_JARDIN_CAR | TUN_0010_C01
| Property Latitude | 36,85759723N | 36,85669167N
| Property Longitude | 10,29495278E | 10,28680833E
| Property Height (m) | 3 m | 3 m
Frequency | Band | 38 GHz | 38 GHz
| Channel | LK70 | LK70'
| Centre Frequency (GHz) | LK70 (37 304,75 MHz) | LK70' (38 564,75 MHz)
| Bandwidth (MHz) | LK_38GHz_3.5MHz[-] | LK_38GHz_3.5MHz[+]
| Frequency Designation | H/L | H/L
| Polarisation | Vertical | Vertical
Antenna (Main) | Antenna Type | VHLP1-370 | VHLP1-370
| Antenna Size (m) | 0,3 m | 0,3 m
| Antenna Height (m) | 17 m | 31 m
| Antenna Direction (°) | 262,09 ° | 82,09 °
| Actual Elevation (°) | 1,09 ° | -1,1 °
| Antenna Gain (dB) | 39,7 dBi | 39,7 dBi
| Feeder Type | 38G_INT | 38G_INT
| Feeder Length | 0 m | 0 m
| Feeder LOSS | 0 dB | 0 dB
Radio Equipment | Radio Type | PASOLINK NEO 38G_3,5MHz_16QAM_10M
| Tx Power (dBm) | 14,5 dBm | 14,5 dBm
| Tx Attenuator (dB) | 0 dB | 0 dB
| Rx Attenuator (dB) | 0 dB | 0 dB
| Modulation | 16QAM
| Operating Mode | Fixed modulation (priority for quality)
| Branching Loss Tx (Main) | 0 dB | 0 dB
| Branching Loss Rx (Main) | 0 dB | 0 dB
Branching Loss Tx (Spare)
Branching Loss Rx (Spare)
| Threshold | -83,5 dBm | -83,5 dBm
| ATPC | 0 dB | 0 dB
Performance | Main Rx Level @ TX max (dBm) | -27,36 dBm | -27,66 dBm
Spare Rx Level @ TX max (dBm)
| Threshold Degradation (dB) | 3 dB | 3 dB
| Main Flat Fade Margin (dB) | 55,84 dB | 56,14 dB
Spare Flat Fade Margin (dB)