## Feuil1
Atoll: Link Reporter
Generation date : jeudi 24 octobre 2024 23:44:19
MLO ALPHA_HYUNDAI_Ain_Zaghouan_TUN_0214
LINK SPECIFICATION
Link ID | ALPHA_HYUNDAI_Ain_Zaghouan_TUN_0214 | Length (m) | 1 169,02 m
Capacity | 40 Mbps | Calculation Method | ITU-R P. 530-12
|  | End A | End B
Link Ends | Property ID | ALPHA_HYUNDAI_Ain_Zaghouan | TUN_0214_C01
| Property name | ALPHA_HYUNDAI_Ain_Zaghouan | TUN_0214_C01
| Property Latitude | 36,855069N | 36,86044444N
| Property Longitude | 10,276632E | 10,26536111E
| Property Height (m) | 3 m | 3 m
Frequency | Band | 38 GHz | 38 GHz
| Channel | LI40
| Centre Frequency (GHz) | LI40 (37 320,5 MHz) | n/a (38 250 MHz)
| Bandwidth (MHz) | LI_38GHz_7MHz[-] | LI_38GHz_7MHz[+]
| Frequency Designation | H/L | H/L
| Polarisation | Horizontal | Horizontal
Antenna (Main) | Antenna Type | VHLP1-370 | VHLP1-370
| Antenna Size (m) | 0,3 m | 0,3 m
| Antenna Height (m) | 15 m | 35 m
| Antenna Direction (°) | 300,8 ° | 120,79 °
| Actual Elevation (°) | 0,98 ° | -0,99 °
| Antenna Gain (dB) | 39,7 dBi | 39,7 dBi
| Feeder Type | 38G_INT | 38G_INT
| Feeder Length | 0 m | 0 m
| Feeder LOSS | 0 dB | 0 dB
Radio Equipment | Radio Type | iPASO IHG 38G 56MB(2)
| Tx Power (dBm) | 8 dBm | 8 dBm
| Tx Attenuator (dB) | 0 dB | 0 dB
| Rx Attenuator (dB) | 0 dB | 0 dB
| Modulation | 256QAM
| Operating Mode | Fixed modulation (priority for quality)
| Branching Loss Tx (Main) | 0 dB | 0 dB
| Branching Loss Rx (Main) | 0 dB | 0 dB
Branching Loss Tx (Spare)
Branching Loss Rx (Spare)
| Threshold | -70,5 dBm | -70,5 dBm
| ATPC | 0 dB | 0 dB
Performance | Main Rx Level @ TX max (dBm) | -37,99 dBm | -38,21 dBm
Spare Rx Level @ TX max (dBm)
| Threshold Degradation (dB) | 3 dB | 3 dB
| Main Flat Fade Margin (dB) | 32,29 dB | 32,51 dB
Spare Flat Fade Margin (dB)