## Feuil1
Atoll: Link Reporter
Generation date : jeudi 24 octobre 2024 23:44:22
MLO ALTRAD_CEDRIA_2_BAR_0003
LINK SPECIFICATION
Link ID | ALTRAD_CEDRIA_2_BAR_0003 | Length (m) | 155,24 m
Capacity | 53 Mbps | Calculation Method | ITU-R P. 530-12
|  | End A | End B
Link Ends | Property ID | ALTRAD_CEDRIA_2 | BAR_0003_C01
| Property name | ALTRAD_CEDRIA_2 | BAR_0003_C01
| Property Latitude | 36,700694N | 36,70036944N
| Property Longitude | 10,3881E | 10,38977778E
| Property Height (m) | 21 m | 21 m
Frequency | Band | 38 GHz | 38 GHz
| Channel | LI72 | LI72'
| Centre Frequency (GHz) | LI72 (37 558,5 MHz) | LI72' (38 818,5 MHz)
| Bandwidth (MHz) | LI_38GHz_7MHz[-] | LI_38GHz_7MHz[+]
| Frequency Designation | H/L | H/L
| Polarisation | Vertical | Vertical
Antenna (Main) | Antenna Type | VHLP1-370 | VHLP1-370
| Antenna Size (m) | 0,3 m | 0,3 m
| Antenna Height (m) | 10 m | 28 m
| Antenna Direction (°) | 103,56 ° | 283,57 °
| Actual Elevation (°) | 6,68 ° | -6,68 °
| Antenna Gain (dB) | 39,7 dBi | 39,7 dBi
| Feeder Type | 38G_INT | 38G_INT
| Feeder Length | 0 m | 0 m
| Feeder LOSS | 0 dB | 0 dB
Radio Equipment | Radio Type | iPASO IHG 38GHz 1024QAM 7MHz(1)
| Tx Power (dBm) | 10 dBm | 10 dBm
| Tx Attenuator (dB) | 5 dB | 5 dB
| Rx Attenuator (dB) | 5 dB | 5 dB
| Modulation | 1024QAM
| Operating Mode | Fixed modulation (priority for quality)
| Branching Loss Tx (Main) | 0 dB | 0 dB
| Branching Loss Rx (Main) | 0 dB | 0 dB
Branching Loss Tx (Spare)
Branching Loss Rx (Spare)
| Threshold | -65 dBm | -65 dBm
| ATPC | 0 dB | 0 dB
Performance | Main Rx Level @ TX max (dBm) | -28,28 dBm | -28,57 dBm
Spare Rx Level @ TX max (dBm)
| Threshold Degradation (dB) | 3 dB | 3 dB
| Main Flat Fade Margin (dB) | 36,43 dB | 36,72 dB
Spare Flat Fade Margin (dB)