## Feuil1
Atoll: Link Reporter
Generation date : vendredi 25 octobre 2024 00:03:46
MLO AL_BARAKA_BANK_ARI_ARI_0045
LINK SPECIFICATION
Link ID | AL_BARAKA_BANK_ARI_ARI_0045 | Length (m) | 1 091,55 m
Capacity | 10,2 Mbps | Calculation Method | ITU-R P. 530-12
|  | End A | End B
Link Ends | Property ID | AL-BARAKA-ARI | ARI_0045_C03
| Property name | AL-BARAKA-ARI | ARI_0045_C03
| Property Latitude | 36,85488889N | 36,86346667N
| Property Longitude | 10,18725E | 10,18127222E
| Property Height (m) | 17 m | 51 m
Frequency | Band | 38 GHz | 38 GHz
| Channel | LK142' | LK142
| Centre Frequency (GHz) | LK142' (38 816,75 MHz) | LK142 (37 556,75 MHz)
| Bandwidth (MHz) | LK_38GHz_3.5MHz[+] | LK_38GHz_3.5MHz[-]
| Frequency Designation | H/L | H/L
| Polarisation | Horizontal | Horizontal
Antenna (Main) | Antenna Type | VHLP1-370 | VHLP1-370
| Antenna Size (m) | 0,3 m | 0,3 m
| Antenna Height (m) | 17 m | 16 m
| Antenna Direction (°) | 330,86 ° | 150,85 °
| Actual Elevation (°) | 1,73 ° | -1,74 °
| Antenna Gain (dB) | 39,7 dBi | 39,7 dBi
Feeder Type
Feeder Length
| Feeder LOSS | 0 dB | 0 dB
Radio Equipment | Radio Type | NEO COMPACT 38G_3,5MHz_16QAM_10M
| Tx Power (dBm) | 11 dBm | 14,5 dBm
| Tx Attenuator (dB) | 0 dB | 0 dB
| Rx Attenuator (dB) | 0 dB | 0 dB
| Modulation | 16QAM
| Operating Mode | Fixed modulation (priority for quality)
| Branching Loss Tx (Main) | 0 dB | 0 dB
| Branching Loss Rx (Main) | 0 dB | 0 dB
Branching Loss Tx (Spare)
Branching Loss Rx (Spare)
| Threshold | -83,5 dBm | -83,5 dBm
| ATPC | 0 dB | 0 dB
Performance | Main Rx Level @ TX max (dBm) | -34,73 dBm | -30,94 dBm
Spare Rx Level @ TX max (dBm)
| Threshold Degradation (dB) | 3 dB | 3 dB
| Main Flat Fade Margin (dB) | 52,56 dB | 48,77 dB
Spare Flat Fade Margin (dB)