## Feuil1
Atoll: Link Reporter
Generation date : jeudi 24 octobre 2024 23:57:13
MLO AL_BARAKA_MEGRINE_BAR_0068
LINK SPECIFICATION
Link ID | AL_BARAKA_MEGRINE_BAR_0068 | Length (m) | 541,08 m
Capacity | 20,5 Mbps | Calculation Method | ITU-R P. 530-12
|  | End A | End B
Link Ends | Property ID | AL_BARAKA_MEGRINE | BAR_0068_C14
| Property name | AL_BARAKA_MEGRINE | BAR_0068_C14
| Property Latitude | 36,7655N | 36,76676389N
| Property Longitude | 10,22383334E | 10,22968612E
| Property Height (m) | 2 m | 3 m
Frequency | Band | 38 GHz | 38 GHz
| Channel | LH30 | LH30'
| Centre Frequency (GHz) | LH30 (37 471 MHz) | LH30' (38 731 MHz)
| Bandwidth (MHz) | LH_38GHz_14MHz[-] | LH_38GHz_14MHz[+]
| Frequency Designation | H/L | H/L
| Polarisation | Vertical | Vertical
Antenna (Main) | Antenna Type | VHLP1-370 | VHLP1-370
| Antenna Size (m) | 0,3 m | 0,3 m
| Antenna Height (m) | 16,5 m | 16,5 m
| Antenna Direction (°) | 74,91 ° | 254,92 °
| Actual Elevation (°) | 0,1 ° | -0,11 °
| Antenna Gain (dB) | 39,7 dBi | 39,7 dBi
| Feeder Type | 38G_INT | 38G_INT
| Feeder Length | 0 m | 0 m
| Feeder LOSS | 0 dB | 0 dB
Radio Equipment | Radio Type | NEOC_STD_38GHz_20Mb
| Tx Power (dBm) | 15 dBm | 15 dBm
| Tx Attenuator (dB) | 4 dB | 4 dB
| Rx Attenuator (dB) | 4 dB | 4 dB
| Modulation | 16QAM
| Operating Mode | Fixed modulation (priority for quality)
| Branching Loss Tx (Main) | 0 dB | 0 dB
| Branching Loss Rx (Main) | 0 dB | 0 dB
Branching Loss Tx (Spare)
Branching Loss Rx (Spare)
| Threshold | -83 dBm | -83 dBm
| ATPC | 0 dB | 0 dB
Performance | Main Rx Level @ TX max (dBm) | -32,23 dBm | -32,52 dBm
Spare Rx Level @ TX max (dBm)
| Threshold Degradation (dB) | 3 dB | 3 dB
| Main Flat Fade Margin (dB) | 50,48 dB | 50,77 dB
Spare Flat Fade Margin (dB)