## Feuil1
Atoll: Link Reporter
Generation date : jeudi 24 octobre 2024 23:42:14
MLO AMAN_TUN_0075
LINK SPECIFICATION
Link ID | AMAN_TUN_0075 | Length (m) | 724,61 m
Capacity | 31,8 Mbps | Calculation Method | ITU-R P. 530-12
|  | End A | End B
Link Ends | Property ID | AMAN | TUN_0075_C01
| Property name | AMAN | TUN_0075_C01
| Property Latitude | 36,7996857N | 36,80540833N
| Property Longitude | 10,1766534E | 10,18055833E
| Property Height (m) | 5 m | 2 m
Frequency | Band | 38 GHz | 38 GHz
| Channel | LI72 | LI72'
| Centre Frequency (GHz) | LI72 (37 558,5 MHz) | LI72' (38 818,5 MHz)
| Bandwidth (MHz) | LI_38GHz_7MHz[-] | LI_38GHz_7MHz[+]
| Frequency Designation | H/L | H/L
| Polarisation | Horizontal | Horizontal
Antenna (Main) | Antenna Type | VHLP1-370 | VHLP1-370
| Antenna Size (m) | 0,3 m | 0,3 m
| Antenna Height (m) | 17 m | 37 m
| Antenna Direction (°) | 28,65 ° | 208,65 °
| Actual Elevation (°) | 1,34 ° | -1,35 °
| Antenna Gain (dB) | 39,7 dBi | 39,7 dBi
| Feeder Type | n/a | 23G_INT
| Feeder Length | n/a | 0 m
| Feeder LOSS | 0 dB | 0 dB
Radio Equipment | Radio Type | iPASO IHG 38GHz 7MHz 256QAM
| Tx Power (dBm) | 11 dBm | 11 dBm
| Tx Attenuator (dB) | 0 dB | 0 dB
| Rx Attenuator (dB) | 0 dB | 0 dB
| Modulation | 256QAM
| Operating Mode | Fixed modulation (priority for throughput)
| Branching Loss Tx (Main) | 0 dB | 0 dB
| Branching Loss Rx (Main) | 0 dB | 0 dB
Branching Loss Tx (Spare)
Branching Loss Rx (Spare)
| Threshold | -70,5 dBm | -70,5 dBm
| ATPC | 0 dB | 0 dB
Performance | Main Rx Level @ TX max (dBm) | -30,82 dBm | -31,11 dBm
Spare Rx Level @ TX max (dBm)
| Threshold Degradation (dB) | 3 dB | 3 dB
| Main Flat Fade Margin (dB) | 39,39 dB | 39,68 dB
Spare Flat Fade Margin (dB)