## Feuil1
Atoll: Link Reporter
Generation date : jeudi 24 octobre 2024 23:41:56
MLO AMBASSADE_FRANCE_TUN_0007
LINK SPECIFICATION
Link ID | AMBASSADE_FRANCE_TUN_0007 | Length (m) | 1 633,38 m
Capacity | 57 Mbps | Calculation Method | ITU-R P. 530-12
|  | End A | End B
Link Ends | Property ID | AMBASSADE_FRANCE | TUN_0007_C01
| Property name | AMBASSADE_FRANCE | TUN_0007_C01
| Property Latitude | 36,79884694N | 36,78705833N
| Property Longitude | 10,17921945E | 10,16827778E
| Property Height (m) | 4 m | 47 m
Frequency | Band | 38 GHz | 38 GHz
| Channel | LL17' | LL17
| Centre Frequency (GHz) | LL17' (38 780 MHz) | LL17 (37 520 MHz)
| Bandwidth (MHz) | LL_38GHz_28MHz[+] | LL_38GHz_28MHz[-]
| Frequency Designation | H/L | H/L
| Polarisation | Horizontal | Horizontal
Antenna (Main) | Antenna Type | VHLP2-370 | VHLP2-370
| Antenna Size (m) | 0,6 m | 0,6 m
| Antenna Height (m) | 14 m | 22 m
| Antenna Direction (°) | 216,63 ° | 36,62 °
| Actual Elevation (°) | 1,78 ° | -1,8 °
| Antenna Gain (dB) | 44,5 dBi | 44,5 dBi
| Feeder Type | 38G_INT | 38G_INT
| Feeder Length | 0 m | 0 m
| Feeder LOSS | 0 dB | 0 dB
Radio Equipment | Radio Type | iPASO IHG 38G 57MB(1)
| Tx Power (dBm) | 20 dBm | 20 dBm
| Tx Attenuator (dB) | 0 dB | 0 dB
| Rx Attenuator (dB) | 0 dB | 0 dB
| Modulation | QPSK
| Operating Mode | Fixed modulation (priority for quality)
| Branching Loss Tx (Main) | 0 dB | 0 dB
| Branching Loss Rx (Main) | 0 dB | 0 dB
Branching Loss Tx (Spare)
Branching Loss Rx (Spare)
| Threshold | -84,5 dBm | -84,5 dBm
| ATPC | 0 dB | 0 dB
Performance | Main Rx Level @ TX max (dBm) | -19,72 dBm | -19,42 dBm
Spare Rx Level @ TX max (dBm)
| Threshold Degradation (dB) | 3 dB | 3 dB
| Main Flat Fade Margin (dB) | 65,08 dB | 64,78 dB
Spare Flat Fade Margin (dB)