## Feuil1
Atoll: Link Reporter
Generation date : jeudi 24 octobre 2024 23:50:11
MLO AMEN_BANK_TUN_0075
LINK SPECIFICATION
Link ID | AMEN_BANK_TUN_0075 | Length (m) | 779,61 m
Capacity | 84,5 Mbps | Calculation Method | ITU-R P. 530-12
|  | End A | End B
Link Ends | Property ID | AMEN_BANK_MED_5 | TUN_0075_C01
| Property name | AMEN_BANK_MED_5 | TUN_0075_C01
| Property Latitude | 36,8119N | 36,80540833N
| Property Longitude | 10,18389723E | 10,18055833E
| Property Height (m) | 1 m | 2 m
Frequency | Band | 38 GHz | 38 GHz
| Channel | LH17 | LH17'
| Centre Frequency (GHz) | LH17 (37 289 MHz) | LH17' (38 549 MHz)
| Bandwidth (MHz) | LH_38GHz_14MHz[-] | LH_38GHz_14MHz[+]
| Frequency Designation | H/L | H/L
| Polarisation | Vertical | Vertical
Antenna (Main) | Antenna Type | VHLP1-370 | VHLP1-370
| Antenna Size (m) | 0,3 m | 0,3 m
| Antenna Height (m) | 38 m | 36 m
| Antenna Direction (°) | 202,38 ° | 22,38 °
| Actual Elevation (°) | -0,08 ° | 0,07 °
| Antenna Gain (dB) | 39,7 dBi | 39,7 dBi
| Feeder Type | 38G_INT | 38G_INT
| Feeder Length | 0 m | 0 m
| Feeder LOSS | 0 dB | 0 dB
Radio Equipment | Radio Type | IHG_iPASO_38G_512QAM
| Tx Power (dBm) | 17 dBm | 17 dBm
| Tx Attenuator (dB) | 2 dB | 2 dB
| Rx Attenuator (dB) | 2 dB | 2 dB
| Modulation | 256-QAM
| Operating Mode | Fixed modulation (priority for quality)
| Branching Loss Tx (Main) | 0 dB | 0 dB
| Branching Loss Rx (Main) | 0 dB | 0 dB
Branching Loss Tx (Spare)
Branching Loss Rx (Spare)
| Threshold | -86 dBm | -86 dBm
| ATPC | 0 dB | 0 dB
Performance | Main Rx Level @ TX max (dBm) | -29,4 dBm | -29,7 dBm
Spare Rx Level @ TX max (dBm)
| Threshold Degradation (dB) | 3 dB | 3 dB
| Main Flat Fade Margin (dB) | 56,3 dB | 56,6 dB
Spare Flat Fade Margin (dB)