## Feuil1
Atoll: Link Reporter
Generation date : jeudi 24 octobre 2024 23:31:00
MLO AMEUR_PLASTICS_du_Nor_ ZI_ZRIBA_ZAG_0005
LINK SPECIFICATION
Link ID | AMEUR_PLASTICS_du_Nor_ ZI_ZRIBA_ZAG_0005 | Length (m) | 5 807,65 m
Capacity | 20,5 Mbps | Calculation Method | ITU-R P. 530-12
|  | End A | End B
Link Ends | Property ID | AMEUR PLASTICS du Nord ZI ZRIBA | ZAG_0005_C01
| Property name | AMEUR PLASTICS du Nord ZI ZRIBA | ZAG_0005_C01
| Property Latitude | 36,360159N | 36,37265N
| Property Longitude | 10,193381E | 10,13114722E
| Property Height (m) | 178 m | 951 m
Frequency | Band | 23 GHz | 23 GHz
| Channel | HF46 | HF46'
| Centre Frequency (GHz) | HF46 (22 321,25 MHz) | HF46' (23 329,25 MHz)
| Bandwidth (MHz) | HF_23GHz_7MHz[-] | HF_23GHz_7MHz[+]
| Frequency Designation | H/L | H/L
| Polarisation | Vertical | Vertical
Antenna (Main) | Antenna Type | VHLP2-220 | VHLP2-220
| Antenna Size (m) | 0,6 m | 0,6 m
| Antenna Height (m) | 11,5 m | 20 m
| Antenna Direction (°) | 284,01 ° | 103,98 °
| Actual Elevation (°) | 7,73 ° | -7,78 °
| Antenna Gain (dB) | 40,1 dBi | 40,1 dBi
Feeder Type
Feeder Length
| Feeder LOSS | 0 dB | 0 dB
Radio Equipment | Radio Type | NEOC_STD_23GHz_20Mb
| Tx Power (dBm) | 22 dBm | 22 dBm
| Tx Attenuator (dB) | 1 dB | 1 dB
| Rx Attenuator (dB) | 1 dB | 1 dB
| Modulation | 16QAM
| Operating Mode | Fixed modulation (priority for quality)
| Branching Loss Tx (Main) | 0 dB | 0 dB
| Branching Loss Rx (Main) | 0 dB | 0 dB
Branching Loss Tx (Spare)
Branching Loss Rx (Spare)
| Threshold | -84 dBm | -84 dBm
| ATPC | 0 dB | 0 dB
Performance | Main Rx Level @ TX max (dBm) | -35,68 dBm | -36,03 dBm
Spare Rx Level @ TX max (dBm)
| Threshold Degradation (dB) | 3 dB | 3 dB
| Main Flat Fade Margin (dB) | 47,97 dB | 48,32 dB
Spare Flat Fade Margin (dB)