## Feuil1
Atoll: Link Reporter
Generation date : jeudi 24 octobre 2024 23:56:03
MLO AMIRA FASHION - SOU_0059_C02
LINK SPECIFICATION
Link ID | AMIRA FASHION - SOU_0059_C02 | Length (m) | 3 571,39 m
Capacity | 40 Mbps | Calculation Method | ITU-R P. 530-12
|  | End A | End B
Link Ends | Property ID | AMIRA FASHION | SOU_0059_C02
| Property name | AMIRA FASHION | SOU_0059_C02
| Property Latitude | 35,782611N | 35,80089722N
| Property Longitude | 10,628294E | 10,59578889E
| Property Height (m) | 27 m | 71 m
Frequency | Band | 38 GHz | 38 GHz
| Channel | LH17 | LH17'
| Centre Frequency (GHz) | LH17 (37 289 MHz) | LH17' (38 549 MHz)
| Bandwidth (MHz) | LH_38GHz_14MHz[-] | LH_38GHz_14MHz[+]
| Frequency Designation | H/L | H/L
| Polarisation | Vertical | Vertical
Antenna (Main) | Antenna Type | VHLP2-370 | VHLP2-370
| Antenna Size (m) | 0,6 m | 0,6 m
| Antenna Height (m) | 13,5 m | 21 m
| Antenna Direction (°) | 304,75 ° | 124,73 °
| Actual Elevation (°) | 0,81 ° | -0,84 °
| Antenna Gain (dB) | 44,5 dBi | 44,5 dBi
Feeder Type
Feeder Length
| Feeder LOSS | 0 dB | 0 dB
Radio Equipment | Radio Type | iPASO IHG 38GHz 14MHz 32QAM
| Tx Power (dBm) | 14 dBm | 14 dBm
| Tx Attenuator (dB) | 0 dB | 0 dB
| Rx Attenuator (dB) | 0 dB | 0 dB
| Modulation | 32QAM
| Operating Mode | Fixed modulation (priority for throughput)
| Branching Loss Tx (Main) | 0 dB | 0 dB
| Branching Loss Rx (Main) | 0 dB | 0 dB
Branching Loss Tx (Spare)
Branching Loss Rx (Spare)
| Threshold | -78 dBm | -78 dBm
| ATPC | 0 dB | 0 dB
Performance | Main Rx Level @ TX max (dBm) | -32,45 dBm | -32,78 dBm
Spare Rx Level @ TX max (dBm)
| Threshold Degradation (dB) | 3 dB | 3 dB
| Main Flat Fade Margin (dB) | 45,22 dB | 45,55 dB
Spare Flat Fade Margin (dB)