## Feuil1
Atoll: Link Reporter
Generation date : jeudi 24 octobre 2024 23:37:42
MLO AMPHENOL_Fahs - ZAG_0008_C11
LINK SPECIFICATION
Link ID | AMPHENOL_Fahs - ZAG_0008_C11 | Length (m) | 1 804,34 m
Capacity | 99 Mbps | Calculation Method | ITU-R P. 530-12
|  | End A | End B
Link Ends | Property ID | AMPHENOL_Fahs | ZAG_0008_C11
| Property name | AMPHENOL_Fahs | ZAG_0008_C11
| Property Latitude | 36,38792222N | 36,37169444N
| Property Longitude | 9,912883333E | 9,91377778E
| Property Height (m) | 169 m | 232 m
Frequency | Band | 38 GHz | 38 GHz
| Channel | LH29 | LH29'
| Centre Frequency (GHz) | LH29 (37 457 MHz) | LH29' (38 717 MHz)
| Bandwidth (MHz) | LH_38GHz_14MHz[-] | LH_38GHz_14MHz[+]
| Frequency Designation | H/L | H/L
| Polarisation | Horizontal | Horizontal
Antenna (Main) | Antenna Type | VHLP2-370 | VHLP2-370
| Antenna Size (m) | 0,6 m | 0,6 m
| Antenna Height (m) | 14 m | 31 m
| Antenna Direction (°) | 177,46 ° | 357,46 °
| Actual Elevation (°) | 2,53 ° | -2,55 °
| Antenna Gain (dB) | 44,5 dBi | 44,5 dBi
| Feeder Type | 38G_INT | 38G_INT
| Feeder Length | 0 m | 0 m
| Feeder LOSS | 0 dB | 0 dB
Radio Equipment | Radio Type | iPASO IHG 38GHz 512QAM 14MHz
| Tx Power (dBm) | 15 dBm | 15 dBm
| Tx Attenuator (dB) | 0 dB | 0 dB
| Rx Attenuator (dB) | 0 dB | 0 dB
| Modulation | 512QAM
| Operating Mode | Fixed modulation (priority for quality)
| Branching Loss Tx (Main) | 0 dB | 0 dB
| Branching Loss Rx (Main) | 0 dB | 0 dB
Branching Loss Tx (Spare)
Branching Loss Rx (Spare)
| Threshold | -66 dBm | -66 dBm
| ATPC | 0 dB | 0 dB
Performance | Main Rx Level @ TX max (dBm) | -25,25 dBm | -25,56 dBm
Spare Rx Level @ TX max (dBm)
| Threshold Degradation (dB) | 3 dB | 3 dB
| Main Flat Fade Margin (dB) | 40,44 dB | 40,75 dB
Spare Flat Fade Margin (dB)