## Feuil1
Atoll: Link Reporter
Generation date : vendredi 25 octobre 2024 00:04:10
MLO APII_EPT_MARSA_TUN_0004
LINK SPECIFICATION
Link ID | APII_EPT_MARSA_TUN_0004 | Length (m) | 575,35 m
Capacity | 71 Mbps | Calculation Method | ITU-R P. 530-12
|  | End A | End B
Link Ends | Property ID | APII_EPT_MARSA | TUN_0004_C01
| Property name | APII_EPT_MARSA | TUN_0004_C01
| Property Latitude | 36,879356N | 36,88366944N
| Property Longitude | 10,336799E | 10,33321944E
| Property Height (m) | 36 m | 16 m
Frequency | Band | 38 GHz | 38 GHz
| Channel | LH17 | LH17'
| Centre Frequency (GHz) | LH17 (37 289 MHz) | LH17' (38 549 MHz)
| Bandwidth (MHz) | LH_38GHz_14MHz[-] | LH_38GHz_14MHz[+]
| Frequency Designation | H/L | H/L
| Polarisation | Vertical | Vertical
Antenna (Main) | Antenna Type | VHLP1-370 | VHLP1-370
| Antenna Size (m) | 0,3 m | 0,3 m
| Antenna Height (m) | 9,6 m | 35 m
| Antenna Direction (°) | 326,43 ° | 146,42 °
| Actual Elevation (°) | 0,54 ° | -0,54 °
| Antenna Gain (dB) | 39,7 dBi | 39,7 dBi
Feeder Type
Feeder Length
| Feeder LOSS | 0 dB | 0 dB
Radio Equipment | Radio Type | iPASO IHG 38G 71MB
| Tx Power (dBm) | 9 dBm | 9 dBm
| Tx Attenuator (dB) | 0 dB | 0 dB
| Rx Attenuator (dB) | 0 dB | 0 dB
| Modulation | 32QAM
| Operating Mode | Fixed modulation (priority for quality)
| Branching Loss Tx (Main) | 0 dB | 0 dB
| Branching Loss Rx (Main) | 0 dB | 0 dB
Branching Loss Tx (Spare)
Branching Loss Rx (Spare)
| Threshold | -78 dBm | -78 dBm
| ATPC | 0 dB | 0 dB
Performance | Main Rx Level @ TX max (dBm) | -30,73 dBm | -31,03 dBm
Spare Rx Level @ TX max (dBm)
| Threshold Degradation (dB) | 3 dB | 3 dB
| Main Flat Fade Margin (dB) | 46,97 dB | 47,27 dB
Spare Flat Fade Margin (dB)