## Feuil1
Atoll: Link Reporter
Generation date : vendredi 25 octobre 2024 00:01:39
MLO APIP_Goulette - TUN_0036_C01
LINK SPECIFICATION
Link ID | APIP_Goulette - TUN_0036_C01 | Length (m) | 868,57 m
Capacity | 99 Mbps | Calculation Method | ITU-R P. 530-12
|  | End A | End B
Link Ends | Property ID | APIP_Goulette | TUN_0036_C01
| Property name | APIP_Goulette | TUN_0036_C01
| Property Latitude | 36,80806667N | 36,81580833N
| Property Longitude | 10,30608611E | 10,30468889E
| Property Height (m) | 1 m | 2 m
Frequency | Band | 38 GHz | 38 GHz
| Channel | LH30' | LH30
| Centre Frequency (GHz) | LH30' (38 731 MHz) | LH30 (37 471 MHz)
| Bandwidth (MHz) | LH_38GHz_14MHz[+] | LH_38GHz_14MHz[-]
| Frequency Designation | H/L | H/L
| Polarisation | Vertical | Vertical
Antenna (Main) | Antenna Type | VHLP1-370 | VHLP1-370
| Antenna Size (m) | 0,3 m | 0,3 m
| Antenna Height (m) | 10 m | 36 m
| Antenna Direction (°) | 351,78 ° | 171,78 °
| Actual Elevation (°) | 1,78 ° | -1,78 °
| Antenna Gain (dB) | 39,7 dBi | 39,7 dBi
| Feeder Type | 38G_INT | 38G_INT
| Feeder Length | 0 m | 0 m
| Feeder LOSS | 0 dB | 0 dB
Radio Equipment | Radio Type | iPASO IHG 38GHz 512QAM 14MHz(1)
| Tx Power (dBm) | 15 dBm | 15 dBm
| Tx Attenuator (dB) | 0 dB | 0 dB
| Rx Attenuator (dB) | 0 dB | 0 dB
| Modulation | 512QAM
| Operating Mode | Fixed modulation (priority for quality)
| Branching Loss Tx (Main) | 0 dB | 0 dB
| Branching Loss Rx (Main) | 0 dB | 0 dB
Branching Loss Tx (Spare)
Branching Loss Rx (Spare)
| Threshold | -66 dBm | -66 dBm
| ATPC | 0 dB | 0 dB
Performance | Main Rx Level @ TX max (dBm) | -28,69 dBm | -28,39 dBm
Spare Rx Level @ TX max (dBm)
| Threshold Degradation (dB) | 3 dB | 3 dB
| Main Flat Fade Margin (dB) | 37,61 dB | 37,31 dB
Spare Flat Fade Margin (dB)