## Feuil1
Atoll: Link Reporter
Generation date : jeudi 24 octobre 2024 23:09:39
MLO APIP_Haouaria - NAB_0070_C02
LINK SPECIFICATION
Link ID | APIP_Haouaria - NAB_0070_C02 | Length (m) | 11 231,06 m
Capacity | 114 Mbps | Calculation Method | ITU-R P. 530-12
|  | End A | End B
Link Ends | Property ID | APIP_Haouaria | NAB_0070_C02
| Property name | APIP_Haouaria | NAB_0070_C02
| Property Latitude | 37,042507N | 36,942N
| Property Longitude | 11,064325E | 11,07902778E
| Property Height (m) | 8 m | 28 m
Frequency | Band | 18 GHz | 18 GHz
| Channel | GD15 | GD15'
| Centre Frequency (GHz) | GD15 (18 112,5 MHz) | GD15' (19 122,5 MHz)
| Bandwidth (MHz) | GD_18GHz-27.5MHz[-] | GD_18GHz-27.5MHz[+]
| Frequency Designation | H/L | H/L
| Polarisation | Vertical | Vertical
Antenna (Main) | Antenna Type | 18G_1.2m | 18G_1.2m
| Antenna Size (m) | 1,2 m | 1,2 m
| Antenna Height (m) | 5 m | 55 m
| Antenna Direction (°) | 173,33 ° | 353,34 °
| Actual Elevation (°) | 0,31 ° | -0,41 °
| Antenna Gain (dB) | 44,4 dBi | 44,4 dBi
| Feeder Type | F042MMS4 | F042MMS4
| Feeder Length | 1 m | 1 m
| Feeder LOSS | 0 dB | 0 dB
Radio Equipment | Radio Type | iPASO IHG 18G 156MB
| Tx Power (dBm) | 24 dBm | 24 dBm
| Tx Attenuator (dB) | 1,2 dB | 1,2 dB
| Rx Attenuator (dB) | 1,2 dB | 1,2 dB
| Modulation | QPSK
| Operating Mode | Fixed modulation (priority for quality)
| Branching Loss Tx (Main) | 0 dB | 0 dB
| Branching Loss Rx (Main) | 0 dB | 0 dB
Branching Loss Tx (Spare)
Branching Loss Rx (Spare)
| Threshold | -83 dBm | -83 dBm
| ATPC | 0 dB | 0 dB
Performance | Main Rx Level @ TX max (dBm) | -29,39 dBm | -30,23 dBm
Spare Rx Level @ TX max (dBm)
| Threshold Degradation (dB) | 3 dB | 3 dB
| Main Flat Fade Margin (dB) | 52,77 dB | 53,61 dB
Spare Flat Fade Margin (dB)