## Feuil1
Atoll: Link Reporter
Generation date : jeudi 24 octobre 2024 23:31:00
MLO AQUACULTURE_SOU_0076
LINK SPECIFICATION
Link ID | AQUACULTURE_SOU_0076 | Length (m) | 5 193,09 m
Capacity | 10,2 Mbps | Calculation Method | ITU-R P. 530-12
|  | End A | End B
Link Ends | Property ID | AQUACULTURE_CHAT_MARIEM | SOU_0076_C01
| Property name | AQUACULTURE_CHAT_MARIEM | SOU_0076_C01
| Property Latitude | 35,972444N | 35,93763889N
| Property Longitude | 10,52997222E | 10,4915E
| Property Height (m) | 3 m | 59 m
Frequency | Band | 23 GHz | 23 GHz
| Channel | HK100' | HK100
| Centre Frequency (GHz) | HK100' (23 359 MHz) | HK100 (22 351 MHz)
| Bandwidth (MHz) | HK_23GHz_3.5MHz[+] | HK_23GHz_3.5MHz[-]
| Frequency Designation | H/L | H/L
| Polarisation | Horizontal | Horizontal
Antenna (Main) | Antenna Type | VHLP2-220 | VHLP2-220
| Antenna Size (m) | 0,6 m | 0,6 m
| Antenna Height (m) | 11,1 m | 31 m
| Antenna Direction (°) | 221,83 ° | 41,81 °
| Actual Elevation (°) | 0,81 ° | -0,86 °
| Antenna Gain (dB) | 40,1 dBi | 40,1 dBi
| Feeder Type | 23G_INT | 23G_INT
| Feeder Length | 0 m | 0 m
| Feeder LOSS | 0 dB | 0 dB
Radio Equipment | Radio Type | PASOLINK NEO 23G_3,5MHz_16QAM_10M
| Tx Power (dBm) | 22 dBm | 22 dBm
| Tx Attenuator (dB) | 0 dB | 0 dB
| Rx Attenuator (dB) | 0 dB | 0 dB
| Modulation | 16QAM
| Operating Mode | Fixed modulation (priority for quality)
| Branching Loss Tx (Main) | 0 dB | 0 dB
| Branching Loss Rx (Main) | 0 dB | 0 dB
Branching Loss Tx (Spare)
Branching Loss Rx (Spare)
| Threshold | -85,5 dBm | -85,5 dBm
| ATPC | 0 dB | 0 dB
Performance | Main Rx Level @ TX max (dBm) | -33,26 dBm | -32,89 dBm
Spare Rx Level @ TX max (dBm)
| Threshold Degradation (dB) | 3 dB | 3 dB
| Main Flat Fade Margin (dB) | 52,61 dB | 52,24 dB
Spare Flat Fade Margin (dB)