## Feuil1
Atoll: Link Reporter
Generation date : jeudi 24 octobre 2024 23:11:40
MLO ARI_0002_ARI_0050_LTE
LINK SPECIFICATION
Link ID | ARI_0002_ARI_0050_LTE | Length (m) | 2 865,23 m
Capacity | 407 Mbps | Calculation Method | ITU-R P. 530-12
|  | End A | End B
Link Ends | Property ID | ARI_0002_C01 | ARI_0050_C02
| Property name | ARI_0002_C01 | ARI_0050_C02
| Property Latitude | 36,87827778N | 36,87558056N
| Property Longitude | 10,11469167E | 10,14660833E
| Property Height (m) | 78 m | 217 m
Frequency | Band | 23 GHz | 23 GHz
| Channel | HE2_3 | HE2_3'
| Centre Frequency (GHz) | HE2_3 (22 310,75 MHz) | HE2_3' (23 318,75 MHz)
| Bandwidth (MHz) | HE2_23GHz_56MHz[-] | HE2_23GHz_56MHz[+]
| Frequency Designation | H/L | H/L
| Polarisation | Vertical | Vertical
Antenna (Main) | Antenna Type | VHLP2-220 | VHLP2-220
| Antenna Size (m) | 0,6 m | 0,6 m
| Antenna Height (m) | 17 m | 27 m
| Antenna Direction (°) | 96,02 ° | 276,04 °
| Actual Elevation (°) | 2,98 ° | -3 °
| Antenna Gain (dB) | 40,1 dBi | 40,1 dBi
| Feeder Type | 23G_INT | 23G_INT
| Feeder Length | 0 m | 0 m
| Feeder LOSS | 0 dB | 0 dB
Radio Equipment | Radio Type | iPASO IHG 23GHz 512QAAM 56MHz
| Tx Power (dBm) | 15 dBm | 15 dBm
| Tx Attenuator (dB) | 0 dB | 0 dB
| Rx Attenuator (dB) | 0 dB | 0 dB
| Modulation | 512QAM
| Operating Mode | Fixed modulation (priority for quality)
| Branching Loss Tx (Main) | 0 dB | 0 dB
| Branching Loss Rx (Main) | 0 dB | 0 dB
Branching Loss Tx (Spare)
Branching Loss Rx (Spare)
| Threshold | -62 dBm | -62 dBm
| ATPC | 0 dB | 0 dB
Performance | Main Rx Level @ TX max (dBm) | -34,06 dBm | -34,44 dBm
Spare Rx Level @ TX max (dBm)
| Threshold Degradation (dB) | 3 dB | 3 dB
| Main Flat Fade Margin (dB) | 27,56 dB | 27,94 dB
Spare Flat Fade Margin (dB)