## Feuil1
Atoll: Link Reporter
Generation date : jeudi 24 octobre 2024 23:14:24
MLO ARI_0004_ARI_0092_LTE_T_H
LINK SPECIFICATION
Link ID | ARI_0004_ARI_0092_LTE_T_H | Length (m) | 2 821,12 m
Capacity | 222 Mbps | Calculation Method | ITU-R P. 530-12
|  | End A | End B
Link Ends | Property ID | ARI_0004_C01 | ARI_0092_C03
| Property name | ARI_0004_C01 | ARI_0092_C03
| Property Latitude | 36,91927778N | 36,89416667N
| Property Longitude | 10,18013889E | 10,18505556E
| Property Height (m) | 3 m | 4 m
Frequency | Band | 23 GHz | 23 GHz
| Channel | HD13 | HD13'
| Centre Frequency (GHz) | HD13 (22 352,75 MHz) | HD13' (23 360,75 MHz)
| Bandwidth (MHz) | HD_23GHz_28MHz[-] | HD_23GHz_28MHz[+]
| Frequency Designation | H/L | H/L
| Polarisation | Horizontal | Horizontal
Antenna (Main) | Antenna Type | VHLP1-220 | VHLP1-220
| Antenna Size (m) | 0,3 m | 0,3 m
| Antenna Height (m) | 17 m | 37 m
| Antenna Direction (°) | 171,1 ° | 351,1 °
| Actual Elevation (°) | 0,41 ° | -0,44 °
| Antenna Gain (dB) | 34,9 dBi | 34,9 dBi
| Feeder Type | 23G_INT | 23G_INT
| Feeder Length | 0 m | 0 m
| Feeder LOSS | 0 dB | 0 dB
Radio Equipment | Radio Type | iPASO IHG 23GHz 1024QAM 28MHz
| Tx Power (dBm) | 15 dBm | 15 dBm
| Tx Attenuator (dB) | 0 dB | 0 dB
| Rx Attenuator (dB) | 0 dB | 0 dB
| Modulation | 1024QAM
| Operating Mode | Fixed modulation (priority for quality)
| Branching Loss Tx (Main) | 0 dB | 0 dB
| Branching Loss Rx (Main) | 0 dB | 0 dB
Branching Loss Tx (Spare)
Branching Loss Rx (Spare)
| Threshold | -61 dBm | -61 dBm
| ATPC | 0 dB | 0 dB
Performance | Main Rx Level @ TX max (dBm) | -44,39 dBm | -44,77 dBm
Spare Rx Level @ TX max (dBm)
| Threshold Degradation (dB) | 3 dB | 3 dB
| Main Flat Fade Margin (dB) | 16,23 dB | 16,61 dB
Spare Flat Fade Margin (dB)