## Feuil1
Atoll: Link Reporter
Generation date : jeudi 24 octobre 2024 23:44:37
MLO ARI_0032_TUN_0099_V
LINK SPECIFICATION
Link ID | ARI_0032_TUN_0099_V | Length (m) | 3 369,19 m
Capacity | 318 Mbps | Calculation Method | ITU-R P. 530-12
|  | End A | End B
Link Ends | Property ID | ARI_0032_C01 | TUN_0099_C01
| Property name | ARI_0032_C01 | TUN_0099_C01
| Property Latitude | 36,82708056N | 36,80833056N
| Property Longitude | 10,10819167E | 10,13788889E
| Property Height (m) | 51 m | 23 m
Frequency | Band | 38 GHz | 38 GHz
| Channel | LE7' | LE7
| Centre Frequency (GHz) | LE7' (38 682 MHz) | LE7 (37 422 MHz)
| Bandwidth (MHz) | LE_38GHz_56MHz[+] | LE_38GHz_56MHz[-]
| Frequency Designation | H/L | H/L
| Polarisation | Vertical | Vertical
Antenna (Main) | Antenna Type | VHLP2-370 | VHLP2-370
| Antenna Size (m) | 0,6 m | 0,6 m
| Antenna Height (m) | 14 m | 30 m
| Antenna Direction (°) | 128,25 ° | 308,27 °
| Actual Elevation (°) | -0,22 ° | 0,19 °
| Antenna Gain (dB) | 44,5 dBi | 44,5 dBi
Feeder Type
Feeder Length
| Feeder LOSS | 0 dB | 0 dB
Radio Equipment | Radio Type | iPASO IHG 38GHz 56MHz 128QAM
| Tx Power (dBm) | 16 dBm | 16 dBm
| Tx Attenuator (dB) | 0,5 dB | 0,5 dB
| Rx Attenuator (dB) | 0,5 dB | 0,5 dB
| Modulation | 128QAM
| Operating Mode | Fixed modulation (priority for quality)
| Branching Loss Tx (Main) | 0 dB | 0 dB
| Branching Loss Rx (Main) | 0 dB | 0 dB
Branching Loss Tx (Spare)
Branching Loss Rx (Spare)
| Threshold | -66 dBm | -66 dBm
| ATPC | 0 dB | 0 dB
Performance | Main Rx Level @ TX max (dBm) | -31,29 dBm | -30,97 dBm
Spare Rx Level @ TX max (dBm)
| Threshold Degradation (dB) | 3 dB | 3 dB
| Main Flat Fade Margin (dB) | 35,03 dB | 34,71 dB
Spare Flat Fade Margin (dB)