## Feuil1
Atoll: Link Reporter
Generation date : jeudi 24 octobre 2024 23:46:36
MLO ARI_0033_TUN_0039_LTE_H
LINK SPECIFICATION
Link ID | ARI_0033_TUN_0039_LTE_H | Length (m) | 1 038,48 m
Capacity | 181 Mbps | Calculation Method | ITU-R P. 530-12
|  | End A | End B
Link Ends | Property ID | ARI_0033_C09 | TUN_0039_C03
| Property name | ARI_0033_C09 | TUN_0039_C03
| Property Latitude | 36,83197222N | 36,83188889N
| Property Longitude | 10,11891667E | 10,13055556E
| Property Height (m) | 52 m | 77 m
Frequency | Band | 38 GHz | 38 GHz
| Channel | LL12 | LL12'
| Centre Frequency (GHz) | LL12 (37 380 MHz) | LL12' (38 640 MHz)
| Bandwidth (MHz) | LL_38GHz_28MHz[-] | LL_38GHz_28MHz[+]
| Frequency Designation | H/L | H/L
| Polarisation | Horizontal | Horizontal
Antenna (Main) | Antenna Type | VHLP1-370 | VHLP1-370
| Antenna Size (m) | 0,3 m | 0,3 m
| Antenna Height (m) | 26 m | 17 m
| Antenna Direction (°) | 90,51 ° | 270,52 °
| Actual Elevation (°) | 0,88 ° | -0,89 °
| Antenna Gain (dB) | 39,7 dBi | 39,7 dBi
| Feeder Type | 38G_INT | 38G_INT
| Feeder Length | 0 m | 0 m
| Feeder LOSS | 0 dB | 0 dB
Radio Equipment | Radio Type | iPASO IHG 38GHz 28MHz 256QAM
| Tx Power (dBm) | 17 dBm | 17 dBm
| Tx Attenuator (dB) | 0 dB | 0 dB
| Rx Attenuator (dB) | 0 dB | 0 dB
| Modulation | 256QAM
| Operating Mode | Fixed modulation (priority for throughput)
| Branching Loss Tx (Main) | 0 dB | 0 dB
| Branching Loss Rx (Main) | 0 dB | 0 dB
Branching Loss Tx (Spare)
Branching Loss Rx (Spare)
| Threshold | -65,5 dBm | -65,5 dBm
| ATPC | 0 dB | 0 dB
Performance | Main Rx Level @ TX max (dBm) | -27,95 dBm | -28,25 dBm
Spare Rx Level @ TX max (dBm)
| Threshold Degradation (dB) | 3 dB | 3 dB
| Main Flat Fade Margin (dB) | 37,25 dB | 37,55 dB
Spare Flat Fade Margin (dB)