## Feuil1
Atoll: Link Reporter
Generation date : mardi 3 décembre 2024 18:00:14
MLO ARI_0059_ARI_0060_V
LINK SPECIFICATION
Link ID | ARI_0059_ARI_0060_V | Length (m) | 881,51 m
Capacity | 495 Mbps | Calculation Method | ITU-R P. 530-12
|  | End A | End B
Link Ends | Property ID | ARI_0059_C03 | ARI_0060_C01
| Property name | ARI_0059_C03 | ARI_0060_C01
| Property Latitude | 37,0614N | 37,0572N
| Property Longitude | 10,1159E | 10,10748889E
| Property Height (m) | 22 m | 32 m
Frequency | Band | 38 GHz | 38 GHz
| Channel | LE5 | LE5'
| Centre Frequency (GHz) | LE5 (37 310 MHz) | LE5' (38 570 MHz)
| Bandwidth (MHz) | LE_38GHz_56MHz[-] | LE_38GHz_56MHz[+]
| Frequency Designation | H/L | H/L
| Polarisation | Vertical | Vertical
Antenna (Main) | Antenna Type | VHLP1-370 | VHLP1-370
| Antenna Size (m) | 0,3 m | 0,3 m
| Antenna Height (m) | 17 m | 16 m
| Antenna Direction (°) | 237,97 ° | 57,96 °
| Actual Elevation (°) | 0,58 ° | -0,59 °
| Antenna Gain (dB) | 39,7 dBi | 39,7 dBi
Feeder Type
Feeder Length
| Feeder LOSS | 0 dB | 0 dB
Radio Equipment | Radio Type | iPASO IHG 38GHz 56MHz 2048QAM
| Tx Power (dBm) | 13 dBm | 13 dBm
| Tx Attenuator (dB) | 1 dB | 1 dB
| Rx Attenuator (dB) | 1 dB | 1 dB
| Modulation | 2048QAM
| Operating Mode | Fixed modulation (priority for throughput)
| Branching Loss Tx (Main) | 0 dB | 0 dB
| Branching Loss Rx (Main) | 0 dB | 0 dB
Branching Loss Tx (Spare)
Branching Loss Rx (Spare)
| Threshold | -52 dBm | -52 dBm
| ATPC | 0 dB | 0 dB
Performance | Main Rx Level @ TX max (dBm) | -32,49 dBm | -32,79 dBm
Spare Rx Level @ TX max (dBm)
| Threshold Degradation (dB) | 3 dB | 3 dB
| Main Flat Fade Margin (dB) | 19,21 dB | 19,51 dB
Spare Flat Fade Margin (dB)