## Feuil1
Atoll: Link Reporter
Generation date : vendredi 25 octobre 2024 00:08:54
MLO ARI_0059_C03 - ARI_0060_C01
LINK SPECIFICATION
Link ID | ARI_0059_C03 - ARI_0060_C01 | Length (m) | 881,51 m
Capacity | 1 530 Mbps | Calculation Method | ITU-R P. 530-12
|  | End A | End B
Link Ends | Property ID | ARI_0059_C03 | ARI_0060_C01
| Property name | ARI_0059_C03 | ARI_0060_C01
| Property Latitude | 37,0614N | 37,0572N
| Property Longitude | 10,1159E | 10,10748889E
| Property Height (m) | 22 m | 32 m
Frequency | Band | 71-86 GHz | 71-86 GHz
Channel
| Centre Frequency (GHz) | n/a (80 000 MHz) | n/a (80 000 MHz)
| Bandwidth (MHz) | E_Band_250MHz[-] | E_Band_250MHz[+]
| Frequency Designation | H/L | H/L
| Polarisation | Vertical | Vertical
Antenna (Main) | Antenna Type | A80D06TAC-3NX | A80D06TAC-3NX
| Antenna Size (m) | 0,44 m | 0,44 m
| Antenna Height (m) | 17 m | 16 m
| Antenna Direction (°) | 237,97 ° | 57,96 °
| Actual Elevation (°) | 0,58 ° | -0,59 °
| Antenna Gain (dB) | 48,5 dBi | 48,5 dBi
Feeder Type
Feeder Length
| Feeder LOSS | 0 dB | 0 dB
Radio Equipment | Radio Type | 80G_256Q_250M_1333M
| Tx Power (dBm) | 10 dBm | 10 dBm
| Tx Attenuator (dB) | 0 dB | 0 dB
| Rx Attenuator (dB) | 0 dB | 0 dB
| Modulation | 256QAM
| Operating Mode | Fixed modulation (priority for throughput)
| Branching Loss Tx (Main) | 0 dB | 0 dB
| Branching Loss Rx (Main) | 0 dB | 0 dB
Branching Loss Tx (Spare)
Branching Loss Rx (Spare)
| Threshold | -56,5 dBm | -56,5 dBm
| ATPC | 0 dB | 0 dB
Performance | Main Rx Level @ TX max (dBm) | -22,85 dBm | -22,85 dBm
Spare Rx Level @ TX max (dBm)
| Threshold Degradation (dB) | 3 dB | 3 dB
| Main Flat Fade Margin (dB) | 33,65 dB | 33,65 dB
Spare Flat Fade Margin (dB)