## Feuil1
Atoll: Link Reporter
Generation date : jeudi 14 novembre 2024 11:29:52
MLO ARI_0060_BIZ_0059_LTE_V
LINK SPECIFICATION
Link ID | ARI_0060_BIZ_0059_LTE_V | Length (m) | 6 882,97 m
Capacity | 407 Mbps | Calculation Method | ITU-R P. 530-12
|  | End A | End B
Link Ends | Property ID | ARI_0060_C01 | BIZ_0059_C03
| Property name | ARI_0060_C01 | BIZ_0059_C03
| Property Latitude | 37,0572N | 37,04156111N
| Property Longitude | 10,10748889E | 10,03261944E
| Property Height (m) | 32 m | 77 m
Frequency | Band | 23 GHz | 23 GHz
| Channel | HE2_2 | HE2_2'
| Centre Frequency (GHz) | HE2_2 (22 254,75 MHz) | HE2_2' (23 262,75 MHz)
| Bandwidth (MHz) | HE2_23GHz_56MHz[-] | HE2_23GHz_56MHz[+]
| Frequency Designation | H/L | H/L
| Polarisation | Vertical | Vertical
Antenna (Main) | Antenna Type | VHLP3-23 | VHLP4-23
| Antenna Size (m) | 1 m | 1,2 m
| Antenna Height (m) | 16 m | 35 m
| Antenna Direction (°) | 255,36 ° | 75,31 °
| Actual Elevation (°) | 0,5 ° | -0,57 °
| Antenna Gain (dB) | 44,8 dBi | 46,7 dBi
| Feeder Type | 23G_FLEX_0.6 | 23G_FLEX_0.6
| Feeder Length | 0 m | 0 m
| Feeder LOSS | 0 dB | 0 dB
Radio Equipment | Radio Type | iPASO IHG 23GHz 512QAAM 56MHz
| Tx Power (dBm) | 15 dBm | 15 dBm
| Tx Attenuator (dB) | 0 dB | 0 dB
| Rx Attenuator (dB) | 0 dB | 0 dB
| Modulation | 512QAM
| Operating Mode | Fixed modulation (priority for quality)
| Branching Loss Tx (Main) | 0 dB | 0 dB
| Branching Loss Rx (Main) | 0 dB | 0 dB
Branching Loss Tx (Spare)
Branching Loss Rx (Spare)
| Threshold | -62 dBm | -62 dBm
| ATPC | 0 dB | 0 dB
Performance | Main Rx Level @ TX max (dBm) | -31,51 dBm | -31,9 dBm
Spare Rx Level @ TX max (dBm)
| Threshold Degradation (dB) | 3 dB | 3 dB
| Main Flat Fade Margin (dB) | 30,1 dB | 30,49 dB
Spare Flat Fade Margin (dB)