## Feuil1
Atoll: Link Reporter
Generation date : jeudi 24 octobre 2024 23:23:28
MLO ARI_0088_BIZ_0038_LTE_V
LINK SPECIFICATION
Link ID | ARI_0088_BIZ_0038_LTE_V | Length (m) | 9 394,67 m
Capacity | 178,9 Mbps | Calculation Method | ITU-R P. 530-12
|  | End A | End B
Link Ends | Property ID | ARI_0088_C07 | BIZ_0038_C01
| Property name | ARI_0088_C07 | BIZ_0038_C01
| Property Latitude | 36,93511667N | 36,99016667N
| Property Longitude | 10,14088611E | 10,06075E
| Property Height (m) | 4 m | 12 m
Frequency | Band | 23 GHz | 23 GHz
| Channel | HD10 | HD10'
| Centre Frequency (GHz) | HD10 (22 268,75 MHz) | HD10' (23 276,75 MHz)
| Bandwidth (MHz) | HD_23GHz_28MHz[-] | HD_23GHz_28MHz[+]
| Frequency Designation | H/L | H/L
| Polarisation | Vertical | Vertical
Antenna (Main) | Antenna Type | VHLP4-23 | VHLP3-23
| Antenna Size (m) | 1,2 m | 1 m
| Antenna Height (m) | 30 m | 20 m
| Antenna Direction (°) | 310,71 ° | 130,66 °
| Actual Elevation (°) | -0,05 ° | -0,03 °
| Antenna Gain (dB) | 46,7 dBi | 44,8 dBi
| Feeder Type | 23G_FLEX_0.6 | 23G_FLEX_0.6
| Feeder Length | 0 m | 0 m
| Feeder LOSS | 0 dB | 0 dB
Radio Equipment | Radio Type | IHG_iPASO_23GHz_180Mb_256QAM
| Tx Power (dBm) | 18 dBm | 18 dBm
| Tx Attenuator (dB) | 0 dB | 0 dB
| Rx Attenuator (dB) | 0 dB | 0 dB
| Modulation | 256-QAM
| Operating Mode | Fixed modulation (priority for quality)
| Branching Loss Tx (Main) | 0 dB | 0 dB
| Branching Loss Rx (Main) | 0 dB | 0 dB
Branching Loss Tx (Spare)
Branching Loss Rx (Spare)
| Threshold | -65,5 dBm | -65,5 dBm
| ATPC | 0 dB | 0 dB
Performance | Main Rx Level @ TX max (dBm) | -31,96 dBm | -32,35 dBm
Spare Rx Level @ TX max (dBm)
| Threshold Degradation (dB) | 3 dB | 3 dB
| Main Flat Fade Margin (dB) | 33,15 dB | 33,54 dB
Spare Flat Fade Margin (dB)