## Feuil1
Atoll: Link Reporter
Generation date : jeudi 24 octobre 2024 23:56:33
MLO ARI_0093_ARI_0092_LTE_T_V
LINK SPECIFICATION
Link ID | ARI_0093_ARI_0092_LTE_T_V | Length (m) | 2 023,57 m
Capacity | 203 Mbps | Calculation Method | ITU-R P. 530-12
|  | End A | End B
Link Ends | Property ID | ARI_0093_C03 | ARI_0092_C03
| Property name | ARI_0093_C03 | ARI_0092_C03
| Property Latitude | 36,88495N | 36,89416667N
| Property Longitude | 10,16546944E | 10,18505556E
| Property Height (m) | 29 m | 4 m
Frequency | Band | 38 GHz | 38 GHz
| Channel | LL16 | LL16'
| Centre Frequency (GHz) | LL16 (37 492 MHz) | LL16' (38 752 MHz)
| Bandwidth (MHz) | LL_38GHz_28MHz[-] | LL_38GHz_28MHz[+]
| Frequency Designation | H/L | H/L
| Polarisation | Vertical | Vertical
Antenna (Main) | Antenna Type | VHLP1-370 | VHLP1-370
| Antenna Size (m) | 0,3 m | 0,3 m
| Antenna Height (m) | 17 m | 31 m
| Antenna Direction (°) | 59,52 ° | 239,53 °
| Actual Elevation (°) | -0,32 ° | 0,3 °
| Antenna Gain (dB) | 39,7 dBi | 39,7 dBi
| Feeder Type | 38G_INT | 38G_INT
| Feeder Length | 0 m | 0 m
| Feeder LOSS | 0 dB | 0 dB
Radio Equipment | Radio Type | iPASO IHG 38GHz 512QAM 28MHz
| Tx Power (dBm) | 15 dBm | 15 dBm
| Tx Attenuator (dB) | 0 dB | 0 dB
| Rx Attenuator (dB) | 0 dB | 0 dB
| Modulation | 512QAM
| Operating Mode | Fixed modulation (priority for quality)
| Branching Loss Tx (Main) | 0 dB | 0 dB
| Branching Loss Rx (Main) | 0 dB | 0 dB
Branching Loss Tx (Spare)
Branching Loss Rx (Spare)
| Threshold | -63 dBm | -63 dBm
| ATPC | 0 dB | 0 dB
Performance | Main Rx Level @ TX max (dBm) | -35,94 dBm | -36,25 dBm
Spare Rx Level @ TX max (dBm)
| Threshold Degradation (dB) | 3 dB | 3 dB
| Main Flat Fade Margin (dB) | 26,75 dB | 27,06 dB
Spare Flat Fade Margin (dB)