## Feuil1
Atoll: Link Reporter
Generation date : jeudi 24 octobre 2024 23:37:13
MLO ARI_0101_TUN_0111_LTE_T_V
LINK SPECIFICATION
Link ID | ARI_0101_TUN_0111_LTE_T_V | Length (m) | 399,71 m
Capacity | 229 Mbps | Calculation Method | ITU-R P. 530-12
|  | End A | End B
Link Ends | Property ID | ARI_0101_C03 | TUN_0111_C02
| Property name | ARI_0101_C03 | TUN_0111_C02
| Property Latitude | 36,84173889N | 36,83841667N
| Property Longitude | 10,15157778E | 10,14996944E
| Property Height (m) | 62 m | 105 m
Frequency | Band | 38 GHz | 38 GHz
| Channel | LL09' | LL09
| Centre Frequency (GHz) | LL09' (38 556 MHz) | LL09 (37 296 MHz)
| Bandwidth (MHz) | LL_38GHz_28MHz[+] | LL_38GHz_28MHz[-]
| Frequency Designation | H/L | H/L
| Polarisation | Vertical | Vertical
Antenna (Main) | Antenna Type | VHLP1-370 | VHLP1-370
| Antenna Size (m) | 0,3 m | 0,3 m
| Antenna Height (m) | 17 m | 31 m
| Antenna Direction (°) | 201,18 ° | 21,18 °
| Actual Elevation (°) | 8,19 ° | -8,2 °
| Antenna Gain (dB) | 39,7 dBi | 39,7 dBi
| Feeder Type | 38G_INT | 38G_INT
| Feeder Length | 0 m | 0 m
| Feeder LOSS | 0 dB | 0 dB
Radio Equipment | Radio Type | iPASO IHG 38G 229MB
| Tx Power (dBm) | 17 dBm | 17 dBm
| Tx Attenuator (dB) | 1,2 dB | 1,2 dB
| Rx Attenuator (dB) | 1,2 dB | 1,2 dB
| Modulation | 256QAM
| Operating Mode | Fixed modulation (priority for quality)
| Branching Loss Tx (Main) | 0 dB | 0 dB
| Branching Loss Rx (Main) | 0 dB | 0 dB
Branching Loss Tx (Spare)
Branching Loss Rx (Spare)
| Threshold | -65,5 dBm | -65,5 dBm
| ATPC | 0 dB | 0 dB
Performance | Main Rx Level @ TX max (dBm) | -22,19 dBm | -21,89 dBm
Spare Rx Level @ TX max (dBm)
| Threshold Degradation (dB) | 3 dB | 3 dB
| Main Flat Fade Margin (dB) | 43,61 dB | 43,31 dB
Spare Flat Fade Margin (dB)