## Feuil1
Atoll: Link Reporter
Generation date : jeudi 24 octobre 2024 23:55:57
MLO ARI_0111_ARI_0097_LTE_H
LINK SPECIFICATION
Link ID | ARI_0111_ARI_0097_LTE_H | Length (m) | 2 058,54 m
Capacity | 203 Mbps | Calculation Method | ITU-R P. 530-12
|  | End A | End B
Link Ends | Property ID | ARI_0111_C01 | ARI_0097_C04
| Property name | ARI_0111_C01 | ARI_0097_C04
| Property Latitude | 36,84194722N | 36,85347222N
| Property Longitude | 10,10606667E | 10,088E
| Property Height (m) | 66 m | 123 m
Frequency | Band | 38 GHz | 38 GHz
| Channel | LL12 | LL12'
| Centre Frequency (GHz) | LL12 (37 380 MHz) | LL12' (38 640 MHz)
| Bandwidth (MHz) | LL_38GHz_28MHz[-] | LL_38GHz_28MHz[+]
| Frequency Designation | H/L | H/L
| Polarisation | Horizontal | Horizontal
Antenna (Main) | Antenna Type | VHLP2-370 | VHLP2-370
| Antenna Size (m) | 0,6 m | 0,6 m
| Antenna Height (m) | 17 m | 31 m
| Antenna Direction (°) | 308,57 ° | 128,56 °
| Actual Elevation (°) | 1,97 ° | -1,99 °
| Antenna Gain (dB) | 44,5 dBi | 44,5 dBi
| Feeder Type | 38G_INT | 38G_INT
| Feeder Length | 0 m | 0 m
| Feeder LOSS | 0 dB | 0 dB
Radio Equipment | Radio Type | iPASO IHG 38GHz 28MHz 512QAM
| Tx Power (dBm) | 13 dBm | 13 dBm
| Tx Attenuator (dB) | 0 dB | 0 dB
| Rx Attenuator (dB) | 0 dB | 0 dB
| Modulation | 512QAM
| Operating Mode | Fixed modulation (priority for throughput)
| Branching Loss Tx (Main) | 0 dB | 0 dB
| Branching Loss Rx (Main) | 0 dB | 0 dB
Branching Loss Tx (Spare)
Branching Loss Rx (Spare)
| Threshold | -63 dBm | -63 dBm
| ATPC | 0 dB | 0 dB
Performance | Main Rx Level @ TX max (dBm) | -28,45 dBm | -28,76 dBm
Spare Rx Level @ TX max (dBm)
| Threshold Degradation (dB) | 3 dB | 3 dB
| Main Flat Fade Margin (dB) | 34,24 dB | 34,55 dB
Spare Flat Fade Margin (dB)