## Feuil1
Atoll: Link Reporter
Generation date : jeudi 24 octobre 2024 23:17:31
MLO ARI_0125_ARI_0050_planifier pour demontage
LINK SPECIFICATION
Link ID | ARI_0125_ARI_0050_planifier pour demontage | Length (m) | 1 752,86 m
Capacity | 181 Mbps | Calculation Method | ITU-R P. 530-12
|  | End A | End B
Link Ends | Property ID | ARI_0125_C01 | ARI_0050_C02
| Property name | ARI_0125_C01 | ARI_0050_C02
| Property Latitude | 36,89133334N | 36,87558056N
| Property Longitude | 10,14627778E | 10,14660833E
| Property Height (m) | 113 m | 217 m
Frequency | Band | 23 GHz | 23 GHz
| Channel | HD9 | HD9'
| Centre Frequency (GHz) | HD9 (22 240,75 MHz) | HD9' (23 248,75 MHz)
| Bandwidth (MHz) | HD_23GHz_28MHz[-] | HD_23GHz_28MHz[+]
| Frequency Designation | H/L | H/L
| Polarisation | Vertical | Vertical
Antenna (Main) | Antenna Type | VHLP2-220 | VHLP2-220
| Antenna Size (m) | 0,6 m | 0,6 m
| Antenna Height (m) | 17 m | 37 m
| Antenna Direction (°) | 179,04 ° | 359,04 °
| Actual Elevation (°) | 4,04 ° | -4,06 °
| Antenna Gain (dB) | 40,1 dBi | 40,1 dBi
| Feeder Type | 23G_INT | 23G_INT
| Feeder Length | 0 m | 0 m
| Feeder LOSS | 0 dB | 0 dB
Radio Equipment | Radio Type | iPASO IHG 23GHz 28MHz 256QAM
| Tx Power (dBm) | 15 dBm | 15 dBm
| Tx Attenuator (dB) | 0 dB | 0 dB
| Rx Attenuator (dB) | 0 dB | 0 dB
| Modulation | 256QAM
| Operating Mode | Fixed modulation (priority for throughput)
| Branching Loss Tx (Main) | 0 dB | 0 dB
| Branching Loss Rx (Main) | 0 dB | 0 dB
Branching Loss Tx (Spare)
Branching Loss Rx (Spare)
| Threshold | -67,5 dBm | -67,5 dBm
| ATPC | 0 dB | 0 dB
Performance | Main Rx Level @ TX max (dBm) | -29,47 dBm | -29,85 dBm
Spare Rx Level @ TX max (dBm)
| Threshold Degradation (dB) | 3 dB | 3 dB
| Main Flat Fade Margin (dB) | 37,65 dB | 38,03 dB
Spare Flat Fade Margin (dB)