## Feuil1
Atoll: Link Reporter
Generation date : jeudi 24 octobre 2024 23:18:25
MLO ARI_0146_ARI_0088
LINK SPECIFICATION
Link ID | ARI_0146_ARI_0088 | Length (m) | 7 813,45 m
Capacity | 247 Mbps | Calculation Method | ITU-R P. 530-12
|  | End A | End B
Link Ends | Property ID | ARI_0146_C05 | ARI_0088_C07
| Property name | ARI_0146_C05 | ARI_0088_C07
| Property Latitude | 36,96418889N | 36,93511667N
| Property Longitude | 10,06183334E (-74,2 m) | 10,14088611E
| Property Height (m) | 5 m | 4 m
Frequency | Band | 23 GHz | 23 GHz
| Channel | HD7' | HD7
| Centre Frequency (GHz) | HD7' (23 192,75 MHz) | HD7 (22 184,75 MHz)
| Bandwidth (MHz) | HD_23GHz_28MHz[+] | HD_23GHz_28MHz[-]
| Frequency Designation | H/L | H/L
| Polarisation | Vertical | Vertical
Antenna (Main) | Antenna Type | VHLP4-23 | VHLP3-23
| Antenna Size (m) | 1,2 m | 1 m
| Antenna Height (m) | 17 m | 37 m
| Antenna Direction (°) | 114,46 ° | 294,51 °
| Actual Elevation (°) | 0,1 ° | -0,17 °
| Antenna Gain (dB) | 46,7 dBi | 44,8 dBi
| Feeder Type | 23G_INT | 23G_INT
| Feeder Length | 0 m | 0 m
| Feeder LOSS | 0 dB | 0 dB
Radio Equipment | Radio Type | iPASO IHG 23GHz 28MHz 2048QAM
| Tx Power (dBm) | 15 dBm | 15 dBm
| Tx Attenuator (dB) | 0 dB | 0 dB
| Rx Attenuator (dB) | 0 dB | 0 dB
| Modulation | 2048QAM
| Operating Mode | Fixed modulation (priority for throughput)
| Branching Loss Tx (Main) | 0 dB | 0 dB
| Branching Loss Rx (Main) | 0 dB | 0 dB
Branching Loss Tx (Spare)
Branching Loss Rx (Spare)
| Threshold | -57 dBm | -57 dBm
| ATPC | 0 dB | 0 dB
Performance | Main Rx Level @ TX max (dBm) | -33,28 dBm | -32,86 dBm
Spare Rx Level @ TX max (dBm)
| Threshold Degradation (dB) | 3 dB | 3 dB
| Main Flat Fade Margin (dB) | 24,14 dB | 23,72 dB
Spare Flat Fade Margin (dB)