## Feuil1
Atoll: Link Reporter
Generation date : samedi 15 février 2025 15:09:31
MLO ARI_0151_ARI_0097_H
LINK SPECIFICATION
Link ID | ARI_0151_ARI_0097_H | Length (m) | 3 023,61 m
Capacity | 222 Mbps | Calculation Method | ITU-R P. 530-12
|  | End A | End B
Link Ends | Property ID | ARI_0151_C02 | ARI_0097_C04
| Property name | ARI_0151_C02 | ARI_0097_C04
| Property Latitude | 36,86883056N | 36,85347222N
| Property Longitude | 10,11600001E | 10,088E
| Property Height (m) | 95 m | 123 m
Frequency | Band | 23 GHz | 23 GHz
| Channel | HD13 | HD13'
| Centre Frequency (GHz) | HD13 (22 352,75 MHz) | HD13' (23 360,75 MHz)
| Bandwidth (MHz) | HD_23GHz_28MHz[-] | HD_23GHz_28MHz[+]
| Frequency Designation | H/L | H/L
| Polarisation | Horizontal | Horizontal
Antenna (Main) | Antenna Type | VHLP1-220 | VHLP1-220
| Antenna Size (m) | 0,3 m | 0,3 m
| Antenna Height (m) | 17 m | 37 m
| Antenna Direction (°) | 235,58 ° | 55,56 °
| Actual Elevation (°) | 0,9 ° | -0,92 °
| Antenna Gain (dB) | 34,9 dBi | 34,9 dBi
| Feeder Type | 23G_INT | 23G_INT
| Feeder Length | 0 m | 0 m
| Feeder LOSS | 0 dB | 0 dB
Radio Equipment | Radio Type | iPASO IHG 23GHz 1024QAM 28MHz
| Tx Power (dBm) | 15 dBm | 15 dBm
| Tx Attenuator (dB) | 0 dB | 0 dB
| Rx Attenuator (dB) | 0 dB | 0 dB
| Modulation | 1024QAM
| Operating Mode | Fixed modulation (priority for quality)
| Branching Loss Tx (Main) | 0 dB | 0 dB
| Branching Loss Rx (Main) | 0 dB | 0 dB
Branching Loss Tx (Spare)
Branching Loss Rx (Spare)
| Threshold | -61 dBm | -61 dBm
| ATPC | 0 dB | 0 dB
Performance | Main Rx Level @ TX max (dBm) | -45,01 dBm | -45,38 dBm
Spare Rx Level @ TX max (dBm)
| Threshold Degradation (dB) | 3 dB | 3 dB
| Main Flat Fade Margin (dB) | 15,62 dB | 15,99 dB
Spare Flat Fade Margin (dB)