## Feuil1
Atoll: Link Reporter
Generation date : jeudi 24 octobre 2024 23:39:26
MLO ARI_0157_ARI_0136_LTE_V
LINK SPECIFICATION
Link ID | ARI_0157_ARI_0136_LTE_V | Length (m) | 990,63 m
Capacity | n/a | Calculation Method | ITU-R P. 530-12
|  | End A | End B
Link Ends | Property ID | ARI_0157_C01 | ARI_0136_C03
| Property name | ARI_0157_C01 | ARI_0136_C03
| Property Latitude | 37,05638889N | 37,06531389N
| Property Longitude | 10,12030556E | 10,12026389E
| Property Height (m) | 3 m | 4 m
Frequency | Band | 38 GHz | 38 GHz
| Channel | LL11' | LL11
| Centre Frequency (GHz) | LL11' (38 612 MHz) | LL11 (37 352 MHz)
| Bandwidth (MHz) | LL_38GHz_28MHz[+] | LL_38GHz_28MHz[-]
| Frequency Designation | H/L | H/L
| Polarisation | Vertical | Vertical
Antenna (Main) | Antenna Type | VHLP1-370 | VHLP1-370
| Antenna Size (m) | 0,3 m | 0,3 m
| Antenna Height (m) | 17 m | 31 m
| Antenna Direction (°) | 359,79 ° | 179,79 °
| Actual Elevation (°) | 0,86 ° | -0,87 °
| Antenna Gain (dB) | 39,7 dBi | 39,7 dBi
| Feeder Type | 38G_INT | 38G_INT
| Feeder Length | 0 m | 0 m
| Feeder LOSS | 0 dB | 0 dB
Radio Equipment | Radio Type | iPASO IHG 38G 229MB(4)
| Tx Power (dBm) | 17 dBm | 17 dBm
| Tx Attenuator (dB) | 0 dB | 0 dB
| Rx Attenuator (dB) | 0 dB | 0 dB
| Modulation | 256QAM
| Operating Mode | Fixed modulation (priority for quality)
| Branching Loss Tx (Main) | 0 dB | 0 dB
| Branching Loss Rx (Main) | 0 dB | 0 dB
Branching Loss Tx (Spare)
Branching Loss Rx (Spare)
| Threshold | -65,5 dBm | -65,5 dBm
| ATPC | 0 dB | 0 dB
Performance | Main Rx Level @ TX max (dBm) | -27,83 dBm | -27,53 dBm
Spare Rx Level @ TX max (dBm)
| Threshold Degradation (dB) | 3 dB | 3 dB
Main Flat Fade Margin (dB)
Spare Flat Fade Margin (dB)