## Feuil1
Atoll: Link Reporter
Generation date : mardi 3 décembre 2024 17:45:11
MLO ARI_0165_ARI_0097_H
LINK SPECIFICATION
Link ID | ARI_0165_ARI_0097_H | Length (m) | 3 315,64 m
Capacity | 495 Mbps | Calculation Method | ITU-R P. 530-12
|  | End A | End B
Link Ends | Property ID | ARI_0165_C03 | ARI_0097_C04
| Property name | ARI_0165_C03 | ARI_0097_C04
| Property Latitude | 36,852917N | 36,85347222N
| Property Longitude | 10,125167E | 10,088E
| Property Height (m) | 90 m | 123 m
Frequency | Band | 23 GHz | 23 GHz
| Channel | HE2_1 | HE2_1'
| Centre Frequency (GHz) | HE2_1 (22 198,75 MHz) | HE2_1' (23 206,75 MHz)
| Bandwidth (MHz) | HE2_23GHz_56MHz[-] | HE2_23GHz_56MHz[+]
| Frequency Designation | H/L | H/L
| Polarisation | Horizontal | Horizontal
Antenna (Main) | Antenna Type | VHLP2-220 | VHLP2-220
| Antenna Size (m) | 0,6 m | 0,6 m
| Antenna Height (m) | 18 m | 28 m
| Antenna Direction (°) | 271,08 ° | 91,06 °
| Actual Elevation (°) | 0,73 ° | -0,76 °
| Antenna Gain (dB) | 40,1 dBi | 40,1 dBi
Feeder Type
Feeder Length
| Feeder LOSS | 0 dB | 0 dB
Radio Equipment | Radio Type | iPASO IHG 23GHz 2048QAM 56MHz
| Tx Power (dBm) | 14 dBm | 14 dBm
| Tx Attenuator (dB) | 0,5 dB | 0,5 dB
| Rx Attenuator (dB) | 0,5 dB | 0,5 dB
| Modulation | 2048QAM
| Operating Mode | Fixed modulation (priority for quality)
| Branching Loss Tx (Main) | 0 dB | 0 dB
| Branching Loss Rx (Main) | 0 dB | 0 dB
Branching Loss Tx (Spare)
Branching Loss Rx (Spare)
| Threshold | -54 dBm | -54 dBm
| ATPC | 0 dB | 0 dB
Performance | Main Rx Level @ TX max (dBm) | -37,42 dBm | -37,81 dBm
Spare Rx Level @ TX max (dBm)
| Threshold Degradation (dB) | 3 dB | 3 dB
| Main Flat Fade Margin (dB) | 16,19 dB | 16,58 dB
Spare Flat Fade Margin (dB)