## Feuil1
Atoll: Link Reporter
Generation date : jeudi 24 octobre 2024 23:39:44
MLO ARI_0170_ARI_0022_LTE_V
LINK SPECIFICATION
Link ID | ARI_0170_ARI_0022_LTE_V | Length (m) | 597,04 m
Capacity | 203 Mbps | Calculation Method | ITU-R P. 530-12
|  | End A | End B
Link Ends | Property ID | ARI_0170_C01 | ARI_0022_C02
| Property name | ARI_0170_C01 | ARI_0022_C02
| Property Latitude | 36,86755556N | 36,86590833N
| Property Longitude | 10,24016667E | 10,24653889E
| Property Height (m) | 6 m | 5 m
Frequency | Band | 38 GHz | 38 GHz
| Channel | LL17 | LL17'
| Centre Frequency (GHz) | LL17 (37 520 MHz) | LL17' (38 780 MHz)
| Bandwidth (MHz) | LL_38GHz_28MHz[-] | LL_38GHz_28MHz[+]
| Frequency Designation | H/L | H/L
| Polarisation | Vertical | Vertical
Antenna (Main) | Antenna Type | VHLP1-370 | VHLP1-370
| Antenna Size (m) | 0,3 m | 0,3 m
| Antenna Height (m) | 17 m | 31 m
| Antenna Direction (°) | 107,9 ° | 287,91 °
| Actual Elevation (°) | 1,25 ° | -1,25 °
| Antenna Gain (dB) | 39,7 dBi | 39,7 dBi
| Feeder Type | 38G_INT | 38G_INT
| Feeder Length | 0 m | 0 m
| Feeder LOSS | 0 dB | 0 dB
Radio Equipment | Radio Type | iPASO IHG 38GHz 28MHz 512QAM
| Tx Power (dBm) | 15 dBm | 15 dBm
| Tx Attenuator (dB) | 0 dB | 0 dB
| Rx Attenuator (dB) | 0 dB | 0 dB
| Modulation | 512QAM
| Operating Mode | Fixed modulation (priority for throughput)
| Branching Loss Tx (Main) | 0 dB | 0 dB
| Branching Loss Rx (Main) | 0 dB | 0 dB
Branching Loss Tx (Spare)
Branching Loss Rx (Spare)
| Threshold | -63 dBm | -63 dBm
| ATPC | 0 dB | 0 dB
Performance | Main Rx Level @ TX max (dBm) | -25,1 dBm | -25,4 dBm
Spare Rx Level @ TX max (dBm)
| Threshold Degradation (dB) | 3 dB | 3 dB
| Main Flat Fade Margin (dB) | 37,6 dB | 37,9 dB
Spare Flat Fade Margin (dB)