## Feuil1
Atoll: Link Reporter
Generation date : jeudi 24 octobre 2024 23:53:41
MLO ARI_0175_ARI_0051
LINK SPECIFICATION
Link ID | ARI_0175_ARI_0051 | Length (m) | 308,63 m
Capacity | 222 Mbps | Calculation Method | ITU-R P. 530-12
|  | End A | End B
Link Ends | Property ID | ARI_0175_C01 | ARI_0051_C01
| Property name | ARI_0175_C01 | ARI_0051_C01
| Property Latitude | 36,8477N | 36,84733889N
| Property Longitude | 10,19523E | 10,19865833E
| Property Height (m) | 9 m | 7 m
Frequency | Band | 38 GHz | 38 GHz
| Channel | LL14' | LL14
| Centre Frequency (GHz) | LL14' (38 696 MHz) | LL14 (37 436 MHz)
| Bandwidth (MHz) | LL_38GHz_28MHz[+] | LL_38GHz_28MHz[-]
| Frequency Designation | H/L | H/L
| Polarisation | Vertical | Vertical
Antenna (Main) | Antenna Type | VHLP1-370 | VHLP1-370
| Antenna Size (m) | 0,3 m | 0,3 m
| Antenna Height (m) | 17 m | 31 m
| Antenna Direction (°) | 97,5 ° | 277,5 °
| Actual Elevation (°) | 2,23 ° | -2,24 °
| Antenna Gain (dB) | 39,7 dBi | 39,7 dBi
| Feeder Type | 38G_INT | 38G_INT
| Feeder Length | 0 m | 0 m
| Feeder LOSS | 0 dB | 0 dB
Radio Equipment | Radio Type | iPASO IHG 38G 1024QAM 28MHz(1)
| Tx Power (dBm) | 10 dBm | 10 dBm
| Tx Attenuator (dB) | 0 dB | 0 dB
| Rx Attenuator (dB) | 0 dB | 0 dB
| Modulation | 1024QAM
| Operating Mode | Fixed modulation (priority for quality)
| Branching Loss Tx (Main) | 0 dB | 0 dB
| Branching Loss Rx (Main) | 0 dB | 0 dB
Branching Loss Tx (Spare)
Branching Loss Rx (Spare)
| Threshold | -59 dBm | -59 dBm
| ATPC | 0 dB | 0 dB
Performance | Main Rx Level @ TX max (dBm) | -24,59 dBm | -24,3 dBm
Spare Rx Level @ TX max (dBm)
| Threshold Degradation (dB) | 3 dB | 3 dB
| Main Flat Fade Margin (dB) | 34,7 dB | 34,41 dB
Spare Flat Fade Margin (dB)