## Feuil1
Atoll: Link Reporter
Generation date : lundi 2 décembre 2024 11:35:49
MLO ARI_0179_ARI_0075
LINK SPECIFICATION
Link ID | ARI_0179_ARI_0075 | Length (m) | 562,22 m
Capacity | 247 Mbps | Calculation Method | ITU-R P. 530-12
|  | End A | End B
Link Ends | Property ID | ARI_0179_C01 | ARI_0075_C01
| Property name | ARI_0179_C01 | ARI_0075_C01
| Property Latitude | 36,884242N | 36,88885N
| Property Longitude | 10,169972E | 10,17259167E
| Property Height (m) | 21 m | 13 m
Frequency | Band | 23 GHz | 23 GHz
| Channel | HD6' | HD6
| Centre Frequency (GHz) | HD6' (23 164,75 MHz) | HD6 (22 156,75 MHz)
| Bandwidth (MHz) | HD_23GHz_28MHz[+] | HD_23GHz_28MHz[-]
| Frequency Designation | H/L | H/L
| Polarisation | Vertical | Vertical
Antenna (Main) | Antenna Type | VHLP1-220 | VHLP1-220
| Antenna Size (m) | 0,3 m | 0,3 m
| Antenna Height (m) | 12 m | 14 m
| Antenna Direction (°) | 24,45 ° | 204,45 °
| Actual Elevation (°) | -0,61 ° | 0,61 °
| Antenna Gain (dB) | 34,9 dBi | 34,9 dBi
Feeder Type
Feeder Length
| Feeder LOSS | 0 dB | 0 dB
Radio Equipment | Radio Type | iPASO IAG3 23GHz 28MHz 2048QAM
| Tx Power (dBm) | 10 dBm | 10 dBm
| Tx Attenuator (dB) | 0 dB | 0 dB
| Rx Attenuator (dB) | 0 dB | 0 dB
| Modulation | 2048QAM
| Operating Mode | Fixed modulation (priority for throughput)
| Branching Loss Tx (Main) | 0 dB | 0 dB
| Branching Loss Rx (Main) | 0 dB | 0 dB
Branching Loss Tx (Spare)
Branching Loss Rx (Spare)
| Threshold | -57,5 dBm | -57,5 dBm
| ATPC | 0 dB | 0 dB
Performance | Main Rx Level @ TX max (dBm) | -35,05 dBm | -34,66 dBm
Spare Rx Level @ TX max (dBm)
| Threshold Degradation (dB) | 3 dB | 3 dB
| Main Flat Fade Margin (dB) | 22,84 dB | 22,45 dB
Spare Flat Fade Margin (dB)