## Feuil1
Atoll: Link Reporter
Generation date : vendredi 24 mai 2024 10:30:26
MLO ARI_0185_ARI_0097_E-BEND_Cat_1.3_V
LINK SPECIFICATION
Link ID | ARI_0185_ARI_0097_E-BEND_Cat_1.3_V | Length (m) | 2 071,55 m
Capacity | 950 Mbps | Calculation Method | ITU-R P. 530-12
|  | End A | End B
Link Ends | Property ID | ARI_0185_C01 | ARI_0097_C04
| Property name | ARI_0185_C01 | ARI_0097_C04
| Property Latitude | 36,8633333N | 36,85347222N
| Property Longitude | 10,1077194E | 10,088E
| Property Height (m) | 114 m | 123 m
Frequency | Band | 71-86 GHz | 71-86 GHz
| Channel | EB_250_1 | EB_250_1'
| Centre Frequency (GHz) | EB_250_1 (71 250 MHz) | EB_250_1' (81 250 MHz)
| Bandwidth (MHz) | E_Band_250MHz[-] | E_Band_250MHz[+]
| Frequency Designation | H/L | H/L
| Polarisation | Vertical | Vertical
Antenna (Main) | Antenna Type | VHLP2-(X)80(X)23 | VHLP2-(X)80(X)23
| Antenna Size (m) | 0,6 m | 0,6 m
| Antenna Height (m) | 16 m | 40 m
| Antenna Direction (°) | 238 ° | 57,99 °
| Actual Elevation (°) | 0,91 ° | -0,92 °
| Antenna Gain (dB) | 49,5 dBi | 49,5 dBi
Feeder Type
Feeder Length
| Feeder LOSS | 0 dB | 0 dB
Radio Equipment | Radio Type | EXAD_80GHz_32QAM_250MHz
| Tx Power (dBm) | 12 dBm | 12 dBm
| Tx Attenuator (dB) | 1 dB | 1 dB
| Rx Attenuator (dB) | 1 dB | 1 dB
| Modulation | 32QAM
| Operating Mode | Fixed modulation (priority for throughput)
| Branching Loss Tx (Main) | 0 dB | 0 dB
| Branching Loss Rx (Main) | 0 dB | 0 dB
Branching Loss Tx (Spare)
Branching Loss Rx (Spare)
| Threshold | -63,5 dBm | -63,5 dBm
| ATPC | 0 dB | 0 dB
Performance | Main Rx Level @ TX max (dBm) | -27,9 dBm | -28,98 dBm
Spare Rx Level @ TX max (dBm)
| Threshold Degradation (dB) | 3 dB | 3 dB
| Main Flat Fade Margin (dB) | 34,52 dB | 35,6 dB
Spare Flat Fade Margin (dB)