## Feuil1
Atoll: Link Reporter
Generation date : jeudi 24 octobre 2024 23:59:06
MLO ARI_0185_ARI_0097_H_TBD
LINK SPECIFICATION
Link ID | ARI_0185_ARI_0097_H_TBD | Length (m) | 2 071,4 m
Capacity | 407 Mbps | Calculation Method | ITU-R P. 530-12
|  | End A | End B
Link Ends | Property ID | ARI_0185_C01 | ARI_0097_C04
| Property name | ARI_0185_C01 | ARI_0097_C04
| Property Latitude | 36,8633333N | 36,85347222N
| Property Longitude | 10,1077194E | 10,088E
| Property Height (m) | 114 m | 123 m
Frequency | Band | 38 GHz | 38 GHz
| Channel | LE5 | LE5'
| Centre Frequency (GHz) | LE5 (37 310 MHz) | LE5' (38 570 MHz)
| Bandwidth (MHz) | LE_38GHz_56MHz[-] | LE_38GHz_56MHz[+]
| Frequency Designation | H/L | H/L
| Polarisation | Horizontal | Horizontal
Antenna (Main) | Antenna Type | VHLP2-370 | VHLP2-370
| Antenna Size (m) | 0,6 m | 0,6 m
| Antenna Height (m) | 15 m | 27 m
| Antenna Direction (°) | 238 ° | 57,99 °
| Actual Elevation (°) | 0,57 ° | -0,59 °
| Antenna Gain (dB) | 44,5 dBi | 44,5 dBi
| Feeder Type | 38G_INT | 38G_INT
| Feeder Length | 0 m | 0 m
| Feeder LOSS | 0 dB | 0 dB
Radio Equipment | Radio Type | iPASO IHG 38GHz 512QAAM 56MHz
| Tx Power (dBm) | 12 dBm | 12 dBm
| Tx Attenuator (dB) | 0 dB | 0 dB
| Rx Attenuator (dB) | 0 dB | 0 dB
| Modulation | 512QAM
| Operating Mode | Fixed modulation (priority for quality)
| Branching Loss Tx (Main) | 0 dB | 0 dB
| Branching Loss Rx (Main) | 0 dB | 0 dB
Branching Loss Tx (Spare)
Branching Loss Rx (Spare)
| Threshold | -60 dBm | -60 dBm
| ATPC | 0 dB | 0 dB
Performance | Main Rx Level @ TX max (dBm) | -29,48 dBm | -29,79 dBm
Spare Rx Level @ TX max (dBm)
| Threshold Degradation (dB) | 3 dB | 3 dB
| Main Flat Fade Margin (dB) | 30,21 dB | 30,52 dB
Spare Flat Fade Margin (dB)