## Feuil1
Atoll: Link Reporter
Generation date : mardi 9 juillet 2024 09:55:17
MLO ARI_0191_ARI_0045
LINK SPECIFICATION
Link ID | ARI_0191_ARI_0045 | Length (m) | 2 290,79 m
Capacity | 247 Mbps | Calculation Method | ITU-R P. 530-12
|  | End A | End B
Link Ends | Property ID | ARI_0191_C01 | ARI_0045_C03
| Property name | ARI_0191_C01 | ARI_0045_C03
| Property Latitude | 36,860361N | 36,86346667N
| Property Longitude | 10,206664E | 10,18127222E
| Property Height (m) | 8 m | 51 m
Frequency | Band | 23 GHz | 23 GHz
| Channel | HD6 | HD6'
| Centre Frequency (GHz) | HD6 (22 156,75 MHz) | HD6' (23 164,75 MHz)
| Bandwidth (MHz) | HD_23GHz_28MHz[-] | HD_23GHz_28MHz[+]
| Frequency Designation | H/L | H/L
| Polarisation | Vertical | Vertical
Antenna (Main) | Antenna Type | VHLP2-220 | VHLP2-220
| Antenna Size (m) | 0,6 m | 0,6 m
| Antenna Height (m) | 19 m | 17 m
| Antenna Direction (°) | 278,7 ° | 98,68 °
| Actual Elevation (°) | 1,02 ° | -1,04 °
| Antenna Gain (dB) | 40,1 dBi | 40,1 dBi
| Feeder Type | n/a | 23G_INT
| Feeder Length | n/a | 0 m
| Feeder LOSS | 0 dB | 0 dB
Radio Equipment | Radio Type | iPASO IAG3 23GHz 28MHz 2048QAM
| Tx Power (dBm) | 14 dBm | 14 dBm
| Tx Attenuator (dB) | 1 dB | 1 dB
| Rx Attenuator (dB) | 1 dB | 1 dB
| Modulation | 2048QAM
| Operating Mode | Fixed modulation (priority for throughput)
| Branching Loss Tx (Main) | 0 dB | 0 dB
| Branching Loss Rx (Main) | 0 dB | 0 dB
Branching Loss Tx (Spare)
Branching Loss Rx (Spare)
| Threshold | -57,5 dBm | -57,5 dBm
| ATPC | 0 dB | 0 dB
Performance | Main Rx Level @ TX max (dBm) | -34,94 dBm | -35,34 dBm
Spare Rx Level @ TX max (dBm)
| Threshold Degradation (dB) | 1 dB | 1 dB
| Main Flat Fade Margin (dB) | 22,16 dB | 22,56 dB
Spare Flat Fade Margin (dB)