## Feuil1
Atoll: Link Reporter
Generation date : vendredi 25 octobre 2024 00:03:27
MLO ARI_0195_ARI_0097_LTE_TDD_V
LINK SPECIFICATION
Link ID | ARI_0195_ARI_0097_LTE_TDD_V | Length (m) | 2 502,36 m
Capacity | 203 Mbps | Calculation Method | ITU-R P. 530-12
|  | End A | End B
Link Ends | Property ID | ARI_0195_C01 | ARI_0097_C04
| Property name | ARI_0195_C01 | ARI_0097_C04
| Property Latitude | 36,846097N | 36,85347222N
| Property Longitude | 10,114506E | 10,088E
| Property Height (m) | 70 m | 123 m
Frequency | Band | 38 GHz | 38 GHz
| Channel | LL09 | LL09'
| Centre Frequency (GHz) | LL09 (37 296 MHz) | LL09' (38 556 MHz)
| Bandwidth (MHz) | LL_38GHz_28MHz[-] | LL_38GHz_28MHz[+]
| Frequency Designation | H/L | H/L
| Polarisation | Vertical | Vertical
Antenna (Main) | Antenna Type | VHLP2-370 | VHLP2-370
| Antenna Size (m) | 0,6 m | 0,6 m
| Antenna Height (m) | 20 m | 22 m
| Antenna Direction (°) | 289,18 ° | 109,17 °
| Actual Elevation (°) | 1,25 ° | -1,27 °
| Antenna Gain (dB) | 44,5 dBi | 44,5 dBi
| Feeder Type | n/a | 23G_INT
| Feeder Length | n/a | 0 m
| Feeder LOSS | 0 dB | 0 dB
Radio Equipment | Radio Type | iPASO IHG 38GHz 28MHz 512QAM
| Tx Power (dBm) | 15 dBm | 15 dBm
| Tx Attenuator (dB) | 0 dB | 0 dB
| Rx Attenuator (dB) | 0 dB | 0 dB
| Modulation | 512QAM
| Operating Mode | Fixed modulation (priority for throughput)
| Branching Loss Tx (Main) | 0 dB | 0 dB
| Branching Loss Rx (Main) | 0 dB | 0 dB
Branching Loss Tx (Spare)
Branching Loss Rx (Spare)
| Threshold | -63 dBm | -63 dBm
| ATPC | 0 dB | 0 dB
Performance | Main Rx Level @ TX max (dBm) | -28,2 dBm | -28,51 dBm
Spare Rx Level @ TX max (dBm)
| Threshold Degradation (dB) | 3 dB | 3 dB
| Main Flat Fade Margin (dB) | 34,49 dB | 34,8 dB
Spare Flat Fade Margin (dB)