## Feuil1
Atoll: Link Reporter
Generation date : jeudi 24 octobre 2024 23:44:47
MLO ARI_0197_ARI_0045_LTE
LINK SPECIFICATION
Link ID | ARI_0197_ARI_0045_LTE | Length (m) | 1 741,13 m
Capacity | 247 Mbps | Calculation Method | ITU-R P. 530-12
|  | End A | End B
Link Ends | Property ID | ARI_0197_C02 | ARI_0045_C03
| Property name | ARI_0197_C02 | ARI_0045_C03
| Property Latitude | 36,866457N | 36,86346667N
| Property Longitude | 10,200433E | 10,18127222E
| Property Height (m) | 6 m | 51 m
Frequency | Band | 38 GHz | 38 GHz
| Channel | LL17' | LL17
| Centre Frequency (GHz) | LL17' (38 780 MHz) | LL17 (37 520 MHz)
| Bandwidth (MHz) | LL_38GHz_28MHz[+] | LL_38GHz_28MHz[-]
| Frequency Designation | H/L | H/L
| Polarisation | Vertical | Vertical
Antenna (Main) | Antenna Type | VHLP2-370 | VHLP2-370
| Antenna Size (m) | 0,6 m | 0,6 m
| Antenna Height (m) | 21 m | 21 m
| Antenna Direction (°) | 258,97 ° | 78,96 °
| Actual Elevation (°) | 1,48 ° | -1,49 °
| Antenna Gain (dB) | 44,5 dBi | 44,5 dBi
| Feeder Type | 38G_INT | 38G_INT
| Feeder Length | 0 m | 0 m
| Feeder LOSS | 0 dB | 0 dB
Radio Equipment | Radio Type | iPASO IHG 38GHz 28MHz 2048QAM
| Tx Power (dBm) | 14 dBm | 14 dBm
| Tx Attenuator (dB) | 5 dB | 5 dB
| Rx Attenuator (dB) | 3 dB | 3 dB
| Modulation | 2048QAM
| Operating Mode | Fixed modulation (priority for throughput)
| Branching Loss Tx (Main) | 0 dB | 0 dB
| Branching Loss Rx (Main) | 0 dB | 0 dB
Branching Loss Tx (Spare)
Branching Loss Rx (Spare)
| Threshold | -55 dBm | -55 dBm
| ATPC | 0 dB | 0 dB
Performance | Main Rx Level @ TX max (dBm) | -34,3 dBm | -33,99 dBm
Spare Rx Level @ TX max (dBm)
| Threshold Degradation (dB) | 3 dB | 3 dB
| Main Flat Fade Margin (dB) | 21,01 dB | 20,7 dB
Spare Flat Fade Margin (dB)