## Feuil1
Atoll: Link Reporter
Generation date : jeudi 24 octobre 2024 23:16:54
MLO ARI_0198_ARI_0099
LINK SPECIFICATION
Link ID | ARI_0198_ARI_0099 | Length (m) | 2 244,7 m
Capacity | 247 Mbps | Calculation Method | ITU-R P. 530-12
|  | End A | End B
Link Ends | Property ID | ARI_0198_C02 | ARI_0099_C02
| Property name | ARI_0198_C02 | ARI_0099_C02
| Property Latitude | 36,97769445N | 36,95747222N
| Property Longitude | 10,20602778E | 10,20555556E
| Property Height (m) | 1 m | 1 m
Frequency | Band | 23 GHz | 23 GHz
| Channel | HD6' | HD6
| Centre Frequency (GHz) | HD6' (23 164,75 MHz) | HD6 (22 156,75 MHz)
| Bandwidth (MHz) | HD_23GHz_28MHz[+] | HD_23GHz_28MHz[-]
| Frequency Designation | H/L | H/L
| Polarisation | Vertical | Vertical
Antenna (Main) | Antenna Type | VHLP2-220 | VHLP2-220
| Antenna Size (m) | 0,6 m | 0,6 m
| Antenna Height (m) | 17 m | 31 m
| Antenna Direction (°) | 181,07 ° | 1,07 °
| Actual Elevation (°) | 0,35 ° | -0,37 °
| Antenna Gain (dB) | 40,1 dBi | 40,1 dBi
| Feeder Type | 23G_INT | 23G_INT
| Feeder Length | 0 m | 0 m
| Feeder LOSS | 0 dB | 0 dB
Radio Equipment | Radio Type | iPASO IHG 23GHz 28MHz 2048QAM
| Tx Power (dBm) | 15 dBm | 15 dBm
| Tx Attenuator (dB) | 0 dB | 0 dB
| Rx Attenuator (dB) | 0 dB | 0 dB
| Modulation | 2048QAM
| Operating Mode | Fixed modulation (priority for throughput)
| Branching Loss Tx (Main) | 0 dB | 0 dB
| Branching Loss Rx (Main) | 0 dB | 0 dB
Branching Loss Tx (Spare)
Branching Loss Rx (Spare)
| Threshold | -57 dBm | -57 dBm
| ATPC | 0 dB | 0 dB
Performance | Main Rx Level @ TX max (dBm) | -32,16 dBm | -31,76 dBm
Spare Rx Level @ TX max (dBm)
| Threshold Degradation (dB) | 3 dB | 3 dB
| Main Flat Fade Margin (dB) | 25,24 dB | 24,84 dB
Spare Flat Fade Margin (dB)